## python_inputs
protocol_type | protocol_version | PoA | protocol_id | monitoring_period | stove_year_cohort | total_verified_credits | type | verified_credits | verified_credits_per_stove | verified_credits_per_stove_isolating | stove | num_countries | region | country | prov_project | av_hhsize | fNRB_project | mfNRB_bailis | mofus_fNRB_bailis | n_devices_domestic | n_devices_commercial | project_days | project_days_commercial | stove_days | prc_firewood_baseline | prc_charcoal_baseline | prc_kerosene_baseline | prc_lpg_baseline | prc_ethanol_baseline | prc_electric_baseline | prc_pellets_baseline | prc_firewood_baseline_commercial | prc_charcoal_baseline_commercial | prc_kerosene_baseline_commercial | prc_lpg_baseline_commercial | prc_ethanol_baseline_commercial | prc_electric_baseline_commercial | prc_pellets_baseline_commercial | kg_firewood_baseline | kg_charcoal_baseline | kg_kerosene_baseline | kg_lpg_baseline | l_ethanol_baseline | kWh_electric_baseline | kg_pellets_baseline | kg_per_liter_kerosene_baseline | kg_per_liter_ethanol_baseline | kg_firewood_baseline_commercial | kg_charcoal_baseline_commercial | kg_kerosene_baseline_commercial | kg_lpg_baseline_commercial | l_ethanol_baseline_commercial | kWh_electric_baseline_commercial | kg_pellets_baseline_commercial | eff_firewood_baseline | eff_charcoal_baseline | eff_kerosene_baseline | eff_LPG_baseline | eff_ethanol_baseline | eff_electric_baseline | eff_pellets_baseline | eff_firewood_baseline_commercial | eff_charcoal_baseline_commercial | eff_kerosene_baseline_commercial | eff_LPG_baseline_commercial | eff_ethanol_baseline_commercial | eff_electric_baseline_commercial | eff_pellet_baseline_commercial | ncv_firewood_baseline | ncv_charcoal_baseline | ncv_kerosene_baseline | ncv_LPG_baseline | ncv_ethanol_baseline | ncv_pellets_baseline | co2_ef_firewood | co2_ef_charcoal | co2_ef_kerosene | co2_ef_LPG | co2_ef_ethanol | co2_ef_electric | co2_ef_pellets | nonco2_ef_firewood | nonco2_ef_charcoal | nonco2_ef_kerosene | nonco2_ef_LPG | nonco2_ef_ethanol | nonco2_ef_electric | nonco2_ef_pellets | stoveproduction_ef_co2_firewood_baseline | stoveproduction_ef_ch4_firewood_baseline | stoveproduction_ef_n2O_firewood_baseline | stoveproduction_ef_co2_charcoal_baseline | stoveproduction_ef_ch4_charcoal_baseline | stoveproduction_ef_n2O_charcoal_baseline | stoveproduction_ef_co2_kerosene_baseline | stoveproduction_ef_ch4_kerosene_baseline | stoveproduction_ef_n2O_kerosene_baseline | stoveproduction_ef_co2_LPG_baseline | stoveproduction_ef_ch4_LPG_baseline | stoveproduction_ef_n2O_LPG_baseline | stoveproduction_ef_co2_ethanol_baseline | stoveproduction_ef_ch4_ethanol_baseline | stoveproduction_ef_n2O_ethanol_baseline | stoveproduction_ef_co2_electric_baseline | stoveproduction_ef_ch4_electric_baseline | stoveproduction_ef_n2O_electric_baseline | stoveproduction_ef_co2_pellets_baseline | stoveproduction_ef_ch4_pellets_baseline | stoveproduction_ef_n2O_pellets_baseline | feedstockproduction_ef_co2_firewood_baseline | feedstockproduction_ef_ch4_firewood_baseline | feedstockproduction_ef_n2O_firewood_baseline | feedstockproduction_ef_co2_charcoal_baseline | feedstockproduction_ef_ch4_charcoal_baseline | feedstockproduction_ef_n2O_charcoal_baseline | feedstockproduction_ef_co2_kerosene_baseline | feedstockproduction_ef_ch4_kerosene_baseline | feedstockproduction_ef_n2O_kerosene_baseline | feedstockproduction_ef_co2_LPG_baseline | feedstockproduction_ef_ch4_LPG_baseline | feedstockproduction_ef_n2O_LPG_baseline | feedstockproduction_ef_co2_ethanol_baseline | feedstockproduction_ef_ch4_ethanol_baseline | feedstockproduction_ef_n2O_ethanol_baseline | feedstockproduction_ef_co2_electric_baseline | feedstockproduction_ef_ch4_electric_baseline | feedstockproduction_ef_n2O_electric_baseline | feedstockproduction_ef_co2_pellets_baseline | feedstockproduction_ef_ch4_pellets_baseline | feedstockproduction_ef_n2O_pellets_baseline | distribution_ef_co2_firewood_baseline | distribution_ef_ch4_firewood_baseline | distribution_ef_n2O_firewood_baseline | distribution_ef_co2_charcoal_baseline | distribution_ef_ch4_charcoal_baseline | distribution_ef_n2O_charcoal_baseline | distribution_ef_co2_kerosene_baseline | distribution_ef_ch4_kerosene_baseline | distribution_ef_n2O_kerosene_baseline | distribution_ef_co2_LPG_baseline | distribution_ef_ch4_LPG_baseline | distribution_ef_n2O_LPG_baseline | distribution_ef_co2_ethanol_baseline | distribution_ef_ch4_ethanol_baseline | distribution_ef_n2O_ethanol_baseline | distribution_ef_co2_electric_baseline | distribution_ef_ch4_electric_baseline | distribution_ef_n2O_electric_baseline | distribution_ef_co2_pellets_baseline | distribution_ef_ch4_pellets_baseline | distribution_ef_n2O_pellets_baseline | processing_ef_co2_firewood_baseline | processing_ef_ch4_firewood_baseline | processing_ef_n2O_firewood_baseline | processing_ef_co2_charcoal_baseline | processing_ef_ch4_charcoal_baseline | processing_ef_n2O_charcoal_baseline | processing_ef_co2_kerosene_baseline | processing_ef_ch4_kerosene_baseline | processing_ef_n2O_kerosene_baseline | processing_ef_co2_LPG_baseline | processing_ef_ch4_LPG_baseline | processing_ef_n2O_LPG_baseline | processing_ef_co2_ethanol_baseline | processing_ef_ch4_ethanol_baseline | processing_ef_n2O_ethanol_baseline | processing_ef_co2_electric_baseline | processing_ef_ch4_electric_baseline | processing_ef_n2O_electric_baseline | processing_ef_co2_pellets_baseline | processing_ef_ch4_pellets_baseline | processing_ef_n2O_pellets_baseline | prc_firewood_project | prc_charcoal_project | prc_kerosene_project | prc_lpg_project | prc_ethanol_project | prc_electric_project | prc_pellets_project | kg_firewood_project | kg_charcoal_project | kg_kerosene_project | kg_lpg_project | l_ethanol_project | kg_per_liter_ethanol_project | kWh_electric_project | kg_pellets_project | prc_firewood_project_commercial | prc_charcoal_project_commercial | prc_kerosene_project_commercial | prc_lpg_project_commercial | prc_electric_project_commercial | prc_ethanol_project_commercial | prc_pellets_project_commercial | kg_firewood_project_commercial | kg_charcoal_project_commercial | kg_kerosene_project_commercial | kg_lpg_project_commercial | l_ethanol_project_commercial | kWh_electric_project_commercial | kg_pellets_project_commercial | eff_firewood_project | eff_charcoal_project | eff_kerosene_project | eff_LPG_project | eff_ethanol_project | eff_electric_project | eff_pellet_project | eff_firewood_project_commercial | eff_charcoal_project_commercial | eff_kerosene_project_commercial | eff_LPG_project_commercial | eff_ethanol_project_commercial | eff_electric_project_commercial | eff_pellet_project_commercial | ncv_firewood_project | ncv_charcoal_project | ncv_kerosene_project | ncv_LPG_project | ncv_ethanol_project | ncv_pellets_project | co2_ef_firewood_project | co2_ef_charcoal_project | co2_ef_kerosene_project | co2_ef_LPG_project | co2_ef_ethanol_project | co2_ef_electric_project | co2_ef_pellets_project | nonco2_ef_firewood_project | nonco2_ef_charcoal_project | nonco2_ef_kerosene_project | nonco2_ef_LPG_project | nonco2_ef_ethanol_project | nonco2_ef_electric_project | nonco2_ef_pellets_project | stoveproduction_ef_co2_firewood_project | stoveproduction_ef_ch4_firewood_project | stoveproduction_ef_n2O_firewood_project | stoveproduction_ef_co2_charcoal_project | stoveproduction_ef_ch4_charcoal_project | stoveproduction_ef_n2O_charcoal_project | stoveproduction_ef_co2_kerosene_project | stoveproduction_ef_ch4_kerosene_project | stoveproduction_ef_n2O_kerosene_project | stoveproduction_ef_co2_LPG_project | stoveproduction_ef_ch4_LPG_project | stoveproduction_ef_n2O_LPG_project | stoveproduction_ef_co2_ethanol_project | stoveproduction_ef_ch4_ethanol_project | stoveproduction_ef_n2O_ethanol_project | stoveproduction_ef_co2_electric_project | stoveproduction_ef_ch4_electric_project | stoveproduction_ef_n2O_electric_project | stoveproduction_ef_co2_pellets_project | stoveproduction_ef_ch4_pellets_project | stoveproduction_ef_n2O_pellets_project | feedstockproduction_ef_co2_firewood_project | feedstockproduction_ef_ch4_firewood_project | feedstockproduction_ef_n2O_firewood_project | feedstockproduction_ef_co2_charcoal_project | feedstockproduction_ef_ch4_charcoal_project | feedstockproduction_ef_n2O_charcoal_project | feedstockproduction_ef_co2_kerosene_project | feedstockproduction_ef_ch4_kerosene_project | feedstockproduction_ef_n2O_kerosene_project | feedstockproduction_ef_co2_LPG_project | feedstockproduction_ef_ch4_LPG_project | feedstockproduction_ef_n2O_LPG_project | feedstockproduction_ef_co2_ethanol_project | feedstockproduction_ef_ch4_ethanol_project | feedstockproduction_ef_n2O_ethanol_project | feedstockproduction_ef_co2_electric_project | feedstockproduction_ef_ch4_electric_project | feedstockproduction_ef_n2O_electric_project | feedstockproduction_ef_co2_pellets_project | feedstockproduction_ef_ch4_pellets_project | feedstockproduction_ef_n2O_pellets_project | distribution_ef_co2_firewood_project | distribution_ef_ch4_firewood_project | distribution_ef_n2O_firewood_project | distribution_ef_co2_charcoal_project | distribution_ef_ch4_charcoal_project | distribution_ef_n2O_charcoal_project | distribution_ef_co2_kerosene_project | distribution_ef_ch4_kerosene_project | distribution_ef_n2O_kerosene_project | distribution_ef_co2_LPG_project | distribution_ef_ch4_LPG_project | distribution_ef_n2O_LPG_project | distribution_ef_co2_ethanol_project | distribution_ef_ch4_ethanol_project | distribution_ef_n2O_ethanol_project | distribution_ef_co2_electric_project | distribution_ef_ch4_electric_project | distribution_ef_n2O_electric_project | distribution_ef_co2_pellets_project | distribution_ef_ch4_pellets_project | distribution_ef_n2O_pellets_project | processing_ef_co2_firewood_project | processing_ef_ch4_firewood_project | processing_ef_n2O_firewood_project | processing_ef_co2_charcoal_project | processing_ef_ch4_charcoal_project | processing_ef_n2O_charcoal_project | processing_ef_co2_kerosene_project | processing_ef_ch4_kerosene_project | processing_ef_n2O_kerosene_project | processing_ef_co2_LPG_project | processing_ef_ch4_LPG_project | processing_ef_n2O_LPG_project | processing_ef_co2_ethanol_project | processing_ef_ch4_ethanol_project | processing_ef_n2O_ethanol_project | processing_ef_co2_electric_project | processing_ef_ch4_electric_project | processing_ef_n2O_electric_project | processing_ef_co2_pellets_project | processing_ef_ch4_pellets_project | processing_ef_n2O_pellets_project | project_adoption | project_usage | project_adoption_commercial | project_usage_commercial | leakage_binary | leakage_default | leakage_tCO2e | more_than_one_stove_adj | rebound | other_tCO2e_reduction | project_stacking | project_stacking_commercial
Units | 0 | 0 | 0 | 0 | 0 | tCO2e | 0 | tCO2e | tCO2e/stove/day | 0 | 0 | countries | 0 | 0 | 0 | individuals | % | % | % | domestic stoves | commercial stoves | days | days | stove_days | % | % | % | % | % | % | % | % | % | % | % | % | % | % | kgs per day | kgs per day | kgs per day | kgs per day | liters per day | kWh per day | kgs per day | kgs per liter kerosene | kgs per liter ethanol | kgs per day | kgs per day | kgs per day | kgs per day | liters per day | kWh per day | kgs per day | % | % | % | % | % | % | % | % | % | % | % | % | % | % | TJ/tonne | TJ/tonne | TJ/tonne | TJ/tonne | TJ/tonne | TJ/tonne | tCO2/TJ | tCO2/TJ | tCO2/TJ | tCO2/TJ | tCO2/TJ | tCO2/TJ | tCO2/TJ | tCO2e/TJ | tCO2e/TJ | tCO2e/TJ | tCO2e/TJ | tCO2e/TJ | tCO2e/TJ | tCO2e/TJ | tCO2/TJ | tCH4/TJ | tN2O/TJ | tCO2/TJ | tCH4/TJ | tN2O/TJ | tCO2/TJ | tCH4/TJ | tN2O/TJ | tCO2/TJ | tCH4/TJ | tN2O/TJ | tCO2/TJ | tCH4/TJ | tN2O/TJ | tCO2/TJ | tCH4/TJ | tN2O/TJ | tCO2/TJ | tCH4/TJ | tN2O/TJ | tCO2/TJ | tCH4/TJ | tN2O/TJ | tCO2/TJ | tCH4/TJ | tN2O/TJ | tCO2/TJ | tCH4/TJ | tN2O/TJ | tCO2/TJ | tCH4/TJ | tN2O/TJ | tCO2/TJ | tCH4/TJ | tN2O/TJ | tCO2/TJ | tCH4/TJ | tN2O/TJ | tCO2/TJ | tCH4/TJ | tN2O/TJ | tCO2/TJ | tCH4/TJ | tN2O/TJ | tCO2/TJ | tCH4/TJ | tN2O/TJ | tCO2/TJ | tCH4/TJ | tN2O/TJ | tCO2/TJ | tCH4/TJ | tN2O/TJ | tCO2/TJ | tCH4/TJ | tN2O/TJ | tCO2/TJ | tCH4/TJ | tN2O/TJ | tCO2/TJ | tCH4/TJ | tN2O/TJ | tCO2/TJ | tCH4/TJ | tN2O/TJ | tCO2/TJ | tCH4/TJ | tN2O/TJ | tCO2/TJ | tCH4/TJ | tN2O/TJ | tCO2/TJ | tCH4/TJ | tN2O/TJ | tCO2/TJ | tCH4/TJ | tN2O/TJ | tCO2/TJ | tCH4/TJ | tN2O/TJ | tCO2/TJ | tCH4/TJ | tN2O/TJ | % | % | % | % | % | % | % | kgs per day | kgs per day | kgs per day | kgs per day | liters per day | kgs per liter ethanol | kWh per day | kgs per day | % | % | % | % | % | % | % | kgs per day | kgs per day | kgs per day | kgs per day | liters per day | kWh per day | kgs per day | % | % | % | % | % | % | % | % | % | % | % | % | % | % | TJ/tonne | TJ/tonne | TJ/tonne | TJ/tonne | TJ/tonne | TJ/tonne | tCO2/TJ | tCO2/TJ | tCO2/TJ | tCO2/TJ | tCO2/TJ | tCO2/TJ | tCO2/TJ | tCO2e/TJ | tCO2e/TJ | tCO2e/TJ | tCO2e/TJ | tCO2e/TJ | tCO2e/TJ | tCO2e/TJ | tCO2/TJ | tCH4/TJ | tN2O/TJ | tCO2/TJ | tCH4/TJ | tN2O/TJ | tCO2/TJ | tCH4/TJ | tN2O/TJ | tCO2/TJ | tCH4/TJ | tN2O/TJ | tCO2/TJ | tCH4/TJ | tN2O/TJ | tCO2/TJ | tCH4/TJ | tN2O/TJ | tCO2/TJ | tCH4/TJ | tN2O/TJ | tCO2/TJ | tCH4/TJ | tN2O/TJ | tCO2/TJ | tCH4/TJ | tN2O/TJ | tCO2/TJ | tCH4/TJ | tN2O/TJ | tCO2/TJ | tCH4/TJ | tN2O/TJ | tCO2/TJ | tCH4/TJ | tN2O/TJ | tCO2/TJ | tCH4/TJ | tN2O/TJ | tCO2/TJ | tCH4/TJ | tN2O/TJ | tCO2/TJ | tCH4/TJ | tN2O/TJ | tCO2/TJ | tCH4/TJ | tN2O/TJ | tCO2/TJ | tCH4/TJ | tN2O/TJ | tCO2/TJ | tCH4/TJ | tN2O/TJ | tCO2/TJ | tCH4/TJ | tN2O/TJ | tCO2/TJ | tCH4/TJ | tN2O/TJ | tCO2/TJ | tCH4/TJ | tN2O/TJ | tCO2/TJ | tCH4/TJ | tN2O/TJ | tCO2/TJ | tCH4/TJ | tN2O/TJ | tCO2/TJ | tCH4/TJ | tN2O/TJ | tCO2/TJ | tCH4/TJ | tN2O/TJ | tCO2/TJ | tCH4/TJ | tN2O/TJ | tCO2/TJ | tCH4/TJ | tN2O/TJ | tCO2/TJ | tCH4/TJ | tN2O/TJ | % | % | % | % | 0 | % | tCO2e | % | 0 | 0 | 0 | 0
CDM AMS II G | AMS-II.G. ver. 9 | 10415 TRANSITION | PoA 10415 CPA MM 03 | MR5 | domestic | 12982 | firewood | 12982 | 0.0079533 | 0 | cdm_imp_firewood | 1 | Asia | Myanmar | Myanmar_tot | 4.2 | 0.8832 | 0 | 0.3 | 4472 | 0 | 365 | 0 | 1632280 | 1 | 0 | 0 | 0 | 0 | 0 | 0 | 0 | 0 | 0 | 0 | 0 | 0 | 0 | 11.4521 | 0 | 0 | 0 | 0 | 0 | 0 | 0 | 0 | 0 | 0 | 0 | 0 | 0 | 0 | 0 | 0.1 | 0 | 0 | 0 | 0 | 0 | 0 | 0 | 0 | 0 | 0 | 0 | 0 | 0 | 0.015 | 0 | 0 | 0 | 0 | 0 | 81.6 | 0 | 0 | 0 | 0 | 0 | 0 | 0 | 0 | 0 | 0 | 0 | 0 | 0 | 0 | 0 | 0 | 0 | 0 | 0 | 0 | 0 | 0 | 0 | 0 | 0 | 0 | 0 | 0 | 0 | 0 | 0 | 0 | 0 | 0 | 0 | 0 | 0 | 0 | 0 | 0 | 0 | 0 | 0 | 0 | 0 | 0 | 0 | 0 | 0 | 0 | 0 | 0 | 0 | 0 | 0 | 0 | 0 | 0 | 0 | 0 | 0 | 0 | 0 | 0 | 0 | 0 | 0 | 0 | 0 | 0 | 0 | 0 | 0 | 0 | 0 | 0 | 0 | 0 | 0 | 0 | 0 | 0 | 0 | 0 | 0 | 0 | 0 | 0 | 0 | 0 | 0 | 0 | 0 | 0 | 0 | 0 | 0 | 1 | 0 | 0 | 0 | 0 | 0 | 0 | 2.9592 | 0 | 0 | 0 | 0 | 0 | 0 | 0 | 0 | 0 | 0 | 0 | 0 | 0 | 0 | 0 | 0 | 0 | 0 | 0 | 0 | 0 | 0.387 | 0 | 0 | 0 | 0 | 0 | 0 | 0 | 0 | 0 | 0 | 0 | 0 | 0 | 0.015 | 0 | 0 | 0 | 0 | 0 | 81.6 | 0 | 0 | 0 | 0 | 0 | 0 | 0 | 0 | 0 | 0 | 0 | 0 | 0 | 0 | 0 | 0 | 0 | 0 | 0 | 0 | 0 | 0 | 0 | 0 | 0 | 0 | 0 | 0 | 0 | 0 | 0 | 0 | 0 | 0 | 0 | 0 | 0 | 0 | 0 | 0 | 0 | 0 | 0 | 0 | 0 | 0 | 0 | 0 | 0 | 0 | 0 | 0 | 0 | 0 | 0 | 0 | 0 | 0 | 0 | 0 | 0 | 0 | 0 | 0 | 0 | 0 | 0 | 0 | 0 | 0 | 0 | 0 | 0 | 0 | 0 | 0 | 0 | 0 | 0 | 0 | 0 | 0 | 0 | 0 | 0 | 0 | 0 | 0 | 0 | 0 | 0 | 0 | 0 | 0 | 0 | 0 | 0 | 0.97 | 1 | 0 | 0 | 1 | 0.95 | 0 | 1 | 0.78 | 0 | 0.06 | 0
CDM AMS II G | AMS-II.G. ver. 9 | 10415 TRANSITION | PoA 10415 CPA MM 03 | MR6 | domestic | 8454 | firewood | 8454 | 0.0082116 | 0 | cdm_imp_firewood | 1 | Asia | Myanmar | Myanmar_tot | 4.2 | 0.8832 | 0 | 0.3 | 6818 | 0 | 151 | 0 | 1029518 | 1 | 0 | 0 | 0 | 0 | 0 | 0 | 0 | 0 | 0 | 0 | 0 | 0 | 0 | 11.4521 | 0 | 0 | 0 | 0 | 0 | 0 | 0 | 0 | 0 | 0 | 0 | 0 | 0 | 0 | 0 | 0.1 | 0 | 0 | 0 | 0 | 0 | 0 | 0 | 0 | 0 | 0 | 0 | 0 | 0 | 0.015 | 0 | 0 | 0 | 0 | 0 | 81.6 | 0 | 0 | 0 | 0 | 0 | 0 | 0 | 0 | 0 | 0 | 0 | 0 | 0 | 0 | 0 | 0 | 0 | 0 | 0 | 0 | 0 | 0 | 0 | 0 | 0 | 0 | 0 | 0 | 0 | 0 | 0 | 0 | 0 | 0 | 0 | 0 | 0 | 0 | 0 | 0 | 0 | 0 | 0 | 0 | 0 | 0 | 0 | 0 | 0 | 0 | 0 | 0 | 0 | 0 | 0 | 0 | 0 | 0 | 0 | 0 | 0 | 0 | 0 | 0 | 0 | 0 | 0 | 0 | 0 | 0 | 0 | 0 | 0 | 0 | 0 | 0 | 0 | 0 | 0 | 0 | 0 | 0 | 0 | 0 | 0 | 0 | 0 | 0 | 0 | 0 | 0 | 0 | 0 | 0 | 0 | 0 | 0 | 1 | 0 | 0 | 0 | 0 | 0 | 0 | 2.9592 | 0 | 0 | 0 | 0 | 0 | 0 | 0 | 0 | 0 | 0 | 0 | 0 | 0 | 0 | 0 | 0 | 0 | 0 | 0 | 0 | 0 | 0.387 | 0 | 0 | 0 | 0 | 0 | 0 | 0 | 0 | 0 | 0 | 0 | 0 | 0 | 0.015 | 0 | 0 | 0 | 0 | 0 | 81.6 | 0 | 0 | 0 | 0 | 0 | 0 | 0 | 0 | 0 | 0 | 0 | 0 | 0 | 0 | 0 | 0 | 0 | 0 | 0 | 0 | 0 | 0 | 0 | 0 | 0 | 0 | 0 | 0 | 0 | 0 | 0 | 0 | 0 | 0 | 0 | 0 | 0 | 0 | 0 | 0 | 0 | 0 | 0 | 0 | 0 | 0 | 0 | 0 | 0 | 0 | 0 | 0 | 0 | 0 | 0 | 0 | 0 | 0 | 0 | 0 | 0 | 0 | 0 | 0 | 0 | 0 | 0 | 0 | 0 | 0 | 0 | 0 | 0 | 0 | 0 | 0 | 0 | 0 | 0 | 0 | 0 | 0 | 0 | 0 | 0 | 0 | 0 | 0 | 0 | 0 | 0 | 0 | 0 | 0 | 0 | 0 | 0 | 0.97 | 1 | 0 | 0 | 1 | 0.95 | 0 | 1 | 0.78 | 0 | 0.03 | 0
CDM AMS II G | AMS-II.G. ver. 9 | 10415 TRANSITION | PoA 10415 CPA2 | MP7 | domestic | 447424 | firewood | 447424 | 0.0059188 | 0 | cdm_imp_firewood | 1 | Asia | Myanmar | Myanmar_tot | 4.2 | 0.8832 | 0 | 0.3 | 353240 | 0 | 214 | 0 | 75593360 | 1 | 0 | 0 | 0 | 0 | 0 | 0 | 0 | 0 | 0 | 0 | 0 | 0 | 0 | 11.4521 | 0 | 0 | 0 | 0 | 0 | 0 | 0 | 0 | 0 | 0 | 0 | 0 | 0 | 0 | 0 | 0.1 | 0 | 0 | 0 | 0 | 0 | 0 | 0 | 0 | 0 | 0 | 0 | 0 | 0 | 0.015 | 0 | 0 | 0 | 0 | 0 | 81.6 | 0 | 0 | 0 | 0 | 0 | 0 | 0 | 0 | 0 | 0 | 0 | 0 | 0 | 0 | 0 | 0 | 0 | 0 | 0 | 0 | 0 | 0 | 0 | 0 | 0 | 0 | 0 | 0 | 0 | 0 | 0 | 0 | 0 | 0 | 0 | 0 | 0 | 0 | 0 | 0 | 0 | 0 | 0 | 0 | 0 | 0 | 0 | 0 | 0 | 0 | 0 | 0 | 0 | 0 | 0 | 0 | 0 | 0 | 0 | 0 | 0 | 0 | 0 | 0 | 0 | 0 | 0 | 0 | 0 | 0 | 0 | 0 | 0 | 0 | 0 | 0 | 0 | 0 | 0 | 0 | 0 | 0 | 0 | 0 | 0 | 0 | 0 | 0 | 0 | 0 | 0 | 0 | 0 | 0 | 0 | 0 | 0 | 1 | 0 | 0 | 0 | 0 | 0 | 0 | 3.9582 | 0 | 0 | 0 | 0 | 0 | 0 | 0 | 0 | 0 | 0 | 0 | 0 | 0 | 0 | 0 | 0 | 0 | 0 | 0 | 0 | 0 | 0.28932 | 0 | 0 | 0 | 0 | 0 | 0 | 0 | 0 | 0 | 0 | 0 | 0 | 0 | 0.015 | 0 | 0 | 0 | 0 | 0 | 81.6 | 0 | 0 | 0 | 0 | 0 | 0 | 0 | 0 | 0 | 0 | 0 | 0 | 0 | 0 | 0 | 0 | 0 | 0 | 0 | 0 | 0 | 0 | 0 | 0 | 0 | 0 | 0 | 0 | 0 | 0 | 0 | 0 | 0 | 0 | 0 | 0 | 0 | 0 | 0 | 0 | 0 | 0 | 0 | 0 | 0 | 0 | 0 | 0 | 0 | 0 | 0 | 0 | 0 | 0 | 0 | 0 | 0 | 0 | 0 | 0 | 0 | 0 | 0 | 0 | 0 | 0 | 0 | 0 | 0 | 0 | 0 | 0 | 0 | 0 | 0 | 0 | 0 | 0 | 0 | 0 | 0 | 0 | 0 | 0 | 0 | 0 | 0 | 0 | 0 | 0 | 0 | 0 | 0 | 0 | 0 | 0 | 0 | 0.96 | 1 | 0 | 0 | 1 | 0.95 | 0 | 1 | 0.78 | 0 | 0.17 | 0

## vertical_input
protocol_type | Units | CDM AMS II G | CDM AMS II G | CDM AMS II G
protocol_version |  | AMS-II.G. ver. 9 | AMS-II.G. ver. 9 | AMS-II.G. ver. 9
PoA |  | 10415 TRANSITION | 10415 TRANSITION | 10415 TRANSITION
protocol_id |  | PoA 10415 CPA MM 03 | PoA 10415 CPA MM 03 | PoA 10415 CPA2
monitoring_period |  | MR5 | MR6 | MP7
stove_year_cohort |  | domestic | domestic | domestic
total_verified_credits | tCO2e | 12982 | 8454 | 447424
type |  | firewood | firewood | firewood
verified_credits | tCO2e | 12982 | 8454 | 447424
verified_credits_per_stove | tCO2e/stove/day | 0.0079533 | 0.0082116 | 0.0059188
verified_credits_per_stove_isolating
stove |  | cdm_imp_firewood | cdm_imp_firewood | cdm_imp_firewood
num_countries | countries | 1 | 1 | 1
region |  | Asia | Asia | Asia
country |  | Myanmar | Myanmar | Myanmar
prov_project |  | Myanmar_tot | Myanmar_tot | Myanmar_tot
av_hhsize | individuals | 4.2 | 4.2 | 4.2
fNRB_project | % | 0.8832 | 0.8832 | 0.8832
mfNRB_bailis | %
mofus_fNRB_bailis | % | 0.3 | 0.3 | 0.3
n_devices_domestic | domestic stoves | 4472 | 6818 | 353240
n_devices_commercial | commercial stoves
project_days | days | 365 | 151 | 214
project_days_commercial | days
stove_days | stove_days | 1632280 | 1029518 | 75593360
prc_firewood_baseline | % | 1 | 1 | 1
prc_charcoal_baseline | %
prc_kerosene_baseline | %
prc_lpg_baseline | %
prc_ethanol_baseline | %
prc_electric_baseline | %
prc_pellets_baseline | %
prc_firewood_baseline_commercial | %
prc_charcoal_baseline_commercial | %
prc_kerosene_baseline_commercial | %
prc_lpg_baseline_commercial | %
prc_ethanol_baseline_commercial | %
prc_electric_baseline_commercial | %
prc_pellets_baseline_commercial | %
kg_firewood_baseline | kgs per day | 11.4521 | 11.4521 | 11.4521
kg_charcoal_baseline | kgs per day
kg_kerosene_baseline | kgs per day
kg_lpg_baseline | kgs per day
l_ethanol_baseline | liters per day
kWh_electric_baseline | kWh per day
kg_pellets_baseline | kgs per day
kg_per_liter_kerosene_baseline | kgs per liter kerosene
kg_per_liter_ethanol_baseline | kgs per liter ethanol
kg_firewood_baseline_commercial | kgs per day
kg_charcoal_baseline_commercial | kgs per day
kg_kerosene_baseline_commercial | kgs per day
kg_lpg_baseline_commercial | kgs per day
l_ethanol_baseline_commercial | liters per day
kWh_electric_baseline_commercial | kWh per day
kg_pellets_baseline_commercial | kgs per day
eff_firewood_baseline | % | 0.1 | 0.1 | 0.1
eff_charcoal_baseline | %
eff_kerosene_baseline | %
eff_LPG_baseline | %
eff_ethanol_baseline | %
eff_electric_baseline | %
eff_pellets_baseline | %
eff_firewood_baseline_commercial | %
eff_charcoal_baseline_commercial | %
eff_kerosene_baseline_commercial | %
eff_LPG_baseline_commercial | %
eff_ethanol_baseline_commercial | %
eff_electric_baseline_commercial | %
eff_pellet_baseline_commercial | %
ncv_firewood_baseline | TJ/tonne | 0.015 | 0.015 | 0.015
ncv_charcoal_baseline | TJ/tonne
ncv_kerosene_baseline | TJ/tonne
ncv_LPG_baseline | TJ/tonne
ncv_ethanol_baseline | TJ/tonne
ncv_pellets_baseline | TJ/tonne
co2_ef_firewood | tCO2/TJ | 81.6 | 81.6 | 81.6
co2_ef_charcoal | tCO2/TJ
co2_ef_kerosene | tCO2/TJ
co2_ef_LPG | tCO2/TJ
co2_ef_ethanol | tCO2/TJ
co2_ef_electric | tCO2/TJ
co2_ef_pellets | tCO2/TJ
nonco2_ef_firewood | tCO2e/TJ
nonco2_ef_charcoal | tCO2e/TJ
nonco2_ef_kerosene | tCO2e/TJ
nonco2_ef_LPG | tCO2e/TJ
nonco2_ef_ethanol | tCO2e/TJ
nonco2_ef_electric | tCO2e/TJ
nonco2_ef_pellets | tCO2e/TJ
stoveproduction_ef_co2_firewood_baseline | tCO2/TJ
stoveproduction_ef_ch4_firewood_baseline | tCH4/TJ
stoveproduction_ef_n2O_firewood_baseline | tN2O/TJ
stoveproduction_ef_co2_charcoal_baseline | tCO2/TJ
stoveproduction_ef_ch4_charcoal_baseline | tCH4/TJ
stoveproduction_ef_n2O_charcoal_baseline | tN2O/TJ
stoveproduction_ef_co2_kerosene_baseline | tCO2/TJ
stoveproduction_ef_ch4_kerosene_baseline | tCH4/TJ
stoveproduction_ef_n2O_kerosene_baseline | tN2O/TJ
stoveproduction_ef_co2_LPG_baseline | tCO2/TJ
stoveproduction_ef_ch4_LPG_baseline | tCH4/TJ
stoveproduction_ef_n2O_LPG_baseline | tN2O/TJ
stoveproduction_ef_co2_ethanol_baseline | tCO2/TJ
stoveproduction_ef_ch4_ethanol_baseline | tCH4/TJ
stoveproduction_ef_n2O_ethanol_baseline | tN2O/TJ
stoveproduction_ef_co2_electric_baseline | tCO2/TJ
stoveproduction_ef_ch4_electric_baseline | tCH4/TJ
stoveproduction_ef_n2O_electric_baseline | tN2O/TJ
stoveproduction_ef_co2_pellets_baseline | tCO2/TJ
stoveproduction_ef_ch4_pellets_baseline | tCH4/TJ
stoveproduction_ef_n2O_pellets_baseline | tN2O/TJ
feedstockproduction_ef_co2_firewood_baseline | tCO2/TJ
feedstockproduction_ef_ch4_firewood_baseline | tCH4/TJ
feedstockproduction_ef_n2O_firewood_baseline | tN2O/TJ
feedstockproduction_ef_co2_charcoal_baseline | tCO2/TJ
feedstockproduction_ef_ch4_charcoal_baseline | tCH4/TJ
feedstockproduction_ef_n2O_charcoal_baseline | tN2O/TJ
feedstockproduction_ef_co2_kerosene_baseline | tCO2/TJ
feedstockproduction_ef_ch4_kerosene_baseline | tCH4/TJ
feedstockproduction_ef_n2O_kerosene_baseline | tN2O/TJ
feedstockproduction_ef_co2_LPG_baseline | tCO2/TJ
feedstockproduction_ef_ch4_LPG_baseline | tCH4/TJ
feedstockproduction_ef_n2O_LPG_baseline | tN2O/TJ
feedstockproduction_ef_co2_ethanol_baseline | tCO2/TJ
feedstockproduction_ef_ch4_ethanol_baseline | tCH4/TJ
feedstockproduction_ef_n2O_ethanol_baseline | tN2O/TJ
feedstockproduction_ef_co2_electric_baseline | tCO2/TJ
feedstockproduction_ef_ch4_electric_baseline | tCH4/TJ
feedstockproduction_ef_n2O_electric_baseline | tN2O/TJ
feedstockproduction_ef_co2_pellets_baseline | tCO2/TJ
feedstockproduction_ef_ch4_pellets_baseline | tCH4/TJ
feedstockproduction_ef_n2O_pellets_baseline | tN2O/TJ
distribution_ef_co2_firewood_baseline | tCO2/TJ
distribution_ef_ch4_firewood_baseline | tCH4/TJ
distribution_ef_n2O_firewood_baseline | tN2O/TJ
distribution_ef_co2_charcoal_baseline | tCO2/TJ
distribution_ef_ch4_charcoal_baseline | tCH4/TJ
distribution_ef_n2O_charcoal_baseline | tN2O/TJ
distribution_ef_co2_kerosene_baseline | tCO2/TJ
distribution_ef_ch4_kerosene_baseline | tCH4/TJ
distribution_ef_n2O_kerosene_baseline | tN2O/TJ
distribution_ef_co2_LPG_baseline | tCO2/TJ
distribution_ef_ch4_LPG_baseline | tCH4/TJ
distribution_ef_n2O_LPG_baseline | tN2O/TJ
distribution_ef_co2_ethanol_baseline | tCO2/TJ
distribution_ef_ch4_ethanol_baseline | tCH4/TJ
distribution_ef_n2O_ethanol_baseline | tN2O/TJ
distribution_ef_co2_electric_baseline | tCO2/TJ
distribution_ef_ch4_electric_baseline | tCH4/TJ
distribution_ef_n2O_electric_baseline | tN2O/TJ
distribution_ef_co2_pellets_baseline | tCO2/TJ
distribution_ef_ch4_pellets_baseline | tCH4/TJ
distribution_ef_n2O_pellets_baseline | tN2O/TJ
processing_ef_co2_firewood_baseline | tCO2/TJ
processing_ef_ch4_firewood_baseline | tCH4/TJ
processing_ef_n2O_firewood_baseline | tN2O/TJ
processing_ef_co2_charcoal_baseline | tCO2/TJ
processing_ef_ch4_charcoal_baseline | tCH4/TJ
processing_ef_n2O_charcoal_baseline | tN2O/TJ
processing_ef_co2_kerosene_baseline | tCO2/TJ
processing_ef_ch4_kerosene_baseline | tCH4/TJ
processing_ef_n2O_kerosene_baseline | tN2O/TJ
processing_ef_co2_LPG_baseline | tCO2/TJ
processing_ef_ch4_LPG_baseline | tCH4/TJ
processing_ef_n2O_LPG_baseline | tN2O/TJ
processing_ef_co2_ethanol_baseline | tCO2/TJ
processing_ef_ch4_ethanol_baseline | tCH4/TJ
processing_ef_n2O_ethanol_baseline | tN2O/TJ
processing_ef_co2_electric_baseline | tCO2/TJ
processing_ef_ch4_electric_baseline | tCH4/TJ
processing_ef_n2O_electric_baseline | tN2O/TJ
processing_ef_co2_pellets_baseline | tCO2/TJ
processing_ef_ch4_pellets_baseline | tCH4/TJ
processing_ef_n2O_pellets_baseline | tN2O/TJ
prc_firewood_project | % | 1 | 1 | 1
prc_charcoal_project | %
prc_kerosene_project | %
prc_lpg_project | %
prc_ethanol_project | %
prc_electric_project | %
prc_pellets_project | %
kg_firewood_project | kgs per day | 2.9592 | 2.9592 | 3.9582
kg_charcoal_project | kgs per day
kg_kerosene_project | kgs per day
kg_lpg_project | kgs per day
l_ethanol_project | liters per day
kg_per_liter_ethanol_project | kgs per liter ethanol
kWh_electric_project | kWh per day
kg_pellets_project | kgs per day
prc_firewood_project_commercial | %
prc_charcoal_project_commercial | %
prc_kerosene_project_commercial | %
prc_lpg_project_commercial | %
prc_electric_project_commercial | %
prc_ethanol_project_commercial | %
prc_pellets_project_commercial | %
kg_firewood_project_commercial | kgs per day
kg_charcoal_project_commercial | kgs per day
kg_kerosene_project_commercial | kgs per day
kg_lpg_project_commercial | kgs per day
l_ethanol_project_commercial | liters per day
kWh_electric_project_commercial | kWh per day
kg_pellets_project_commercial | kgs per day
eff_firewood_project | % | 0.387 | 0.387 | 0.28932
eff_charcoal_project | %
eff_kerosene_project | %
eff_LPG_project | %
eff_ethanol_project | %
eff_electric_project | %
eff_pellet_project | %
eff_firewood_project_commercial | %
eff_charcoal_project_commercial | %
eff_kerosene_project_commercial | %
eff_LPG_project_commercial | %
eff_ethanol_project_commercial | %
eff_electric_project_commercial | %
eff_pellet_project_commercial | %
ncv_firewood_project | TJ/tonne | 0.015 | 0.015 | 0.015
ncv_charcoal_project | TJ/tonne
ncv_kerosene_project | TJ/tonne
ncv_LPG_project | TJ/tonne
ncv_ethanol_project | TJ/tonne
ncv_pellets_project | TJ/tonne
co2_ef_firewood_project | tCO2/TJ | 81.6 | 81.6 | 81.6
co2_ef_charcoal_project | tCO2/TJ
co2_ef_kerosene_project | tCO2/TJ
co2_ef_LPG_project | tCO2/TJ
co2_ef_ethanol_project | tCO2/TJ
co2_ef_electric_project | tCO2/TJ
co2_ef_pellets_project | tCO2/TJ
nonco2_ef_firewood_project | tCO2e/TJ
nonco2_ef_charcoal_project | tCO2e/TJ
nonco2_ef_kerosene_project | tCO2e/TJ
nonco2_ef_LPG_project | tCO2e/TJ
nonco2_ef_ethanol_project | tCO2e/TJ
nonco2_ef_electric_project | tCO2e/TJ
nonco2_ef_pellets_project | tCO2e/TJ
stoveproduction_ef_co2_firewood_project | tCO2/TJ
stoveproduction_ef_ch4_firewood_project | tCH4/TJ
stoveproduction_ef_n2O_firewood_project | tN2O/TJ
stoveproduction_ef_co2_charcoal_project | tCO2/TJ
stoveproduction_ef_ch4_charcoal_project | tCH4/TJ
stoveproduction_ef_n2O_charcoal_project | tN2O/TJ
stoveproduction_ef_co2_kerosene_project | tCO2/TJ
stoveproduction_ef_ch4_kerosene_project | tCH4/TJ
stoveproduction_ef_n2O_kerosene_project | tN2O/TJ
stoveproduction_ef_co2_LPG_project | tCO2/TJ
stoveproduction_ef_ch4_LPG_project | tCH4/TJ
stoveproduction_ef_n2O_LPG_project | tN2O/TJ
stoveproduction_ef_co2_ethanol_project | tCO2/TJ
stoveproduction_ef_ch4_ethanol_project | tCH4/TJ
stoveproduction_ef_n2O_ethanol_project | tN2O/TJ
stoveproduction_ef_co2_electric_project | tCO2/TJ
stoveproduction_ef_ch4_electric_project | tCH4/TJ
stoveproduction_ef_n2O_electric_project | tN2O/TJ
stoveproduction_ef_co2_pellets_project | tCO2/TJ
stoveproduction_ef_ch4_pellets_project | tCH4/TJ
stoveproduction_ef_n2O_pellets_project | tN2O/TJ
feedstockproduction_ef_co2_firewood_project | tCO2/TJ
feedstockproduction_ef_ch4_firewood_project | tCH4/TJ
feedstockproduction_ef_n2O_firewood_project | tN2O/TJ
feedstockproduction_ef_co2_charcoal_project | tCO2/TJ
feedstockproduction_ef_ch4_charcoal_project | tCH4/TJ
feedstockproduction_ef_n2O_charcoal_project | tN2O/TJ
feedstockproduction_ef_co2_kerosene_project | tCO2/TJ
feedstockproduction_ef_ch4_kerosene_project | tCH4/TJ
feedstockproduction_ef_n2O_kerosene_project | tN2O/TJ
feedstockproduction_ef_co2_LPG_project | tCO2/TJ
feedstockproduction_ef_ch4_LPG_project | tCH4/TJ
feedstockproduction_ef_n2O_LPG_project | tN2O/TJ
feedstockproduction_ef_co2_ethanol_project | tCO2/TJ
feedstockproduction_ef_ch4_ethanol_project | tCH4/TJ
feedstockproduction_ef_n2O_ethanol_project | tN2O/TJ
feedstockproduction_ef_co2_electric_project | tCO2/TJ
feedstockproduction_ef_ch4_electric_project | tCH4/TJ
feedstockproduction_ef_n2O_electric_project | tN2O/TJ
feedstockproduction_ef_co2_pellets_project | tCO2/TJ
feedstockproduction_ef_ch4_pellets_project | tCH4/TJ
feedstockproduction_ef_n2O_pellets_project | tN2O/TJ
distribution_ef_co2_firewood_project | tCO2/TJ
distribution_ef_ch4_firewood_project | tCH4/TJ
distribution_ef_n2O_firewood_project | tN2O/TJ
distribution_ef_co2_charcoal_project | tCO2/TJ
distribution_ef_ch4_charcoal_project | tCH4/TJ
distribution_ef_n2O_charcoal_project | tN2O/TJ
distribution_ef_co2_kerosene_project | tCO2/TJ
distribution_ef_ch4_kerosene_project | tCH4/TJ
distribution_ef_n2O_kerosene_project | tN2O/TJ
distribution_ef_co2_LPG_project | tCO2/TJ
distribution_ef_ch4_LPG_project | tCH4/TJ
distribution_ef_n2O_LPG_project | tN2O/TJ
distribution_ef_co2_ethanol_project | tCO2/TJ
distribution_ef_ch4_ethanol_project | tCH4/TJ
distribution_ef_n2O_ethanol_project | tN2O/TJ
distribution_ef_co2_electric_project | tCO2/TJ
distribution_ef_ch4_electric_project | tCH4/TJ
distribution_ef_n2O_electric_project | tN2O/TJ
distribution_ef_co2_pellets_project | tCO2/TJ
distribution_ef_ch4_pellets_project | tCH4/TJ
distribution_ef_n2O_pellets_project | tN2O/TJ
processing_ef_co2_firewood_project | tCO2/TJ
processing_ef_ch4_firewood_project | tCH4/TJ
processing_ef_n2O_firewood_project | tN2O/TJ
processing_ef_co2_charcoal_project | tCO2/TJ
processing_ef_ch4_charcoal_project | tCH4/TJ
processing_ef_n2O_charcoal_project | tN2O/TJ
processing_ef_co2_kerosene_project | tCO2/TJ
processing_ef_ch4_kerosene_project | tCH4/TJ
processing_ef_n2O_kerosene_project | tN2O/TJ
processing_ef_co2_LPG_project | tCO2/TJ
processing_ef_ch4_LPG_project | tCH4/TJ
processing_ef_n2O_LPG_project | tN2O/TJ
processing_ef_co2_ethanol_project | tCO2/TJ
processing_ef_ch4_ethanol_project | tCH4/TJ
processing_ef_n2O_ethanol_project | tN2O/TJ
processing_ef_co2_electric_project | tCO2/TJ
processing_ef_ch4_electric_project | tCH4/TJ
processing_ef_n2O_electric_project | tN2O/TJ
processing_ef_co2_pellets_project | tCO2/TJ
processing_ef_ch4_pellets_project | tCH4/TJ
processing_ef_n2O_pellets_project | tN2O/TJ
project_adoption | % | 0.97 | 0.97 | 0.96
project_usage | % | 1 | 1 | 1
project_adoption_commercial | %
project_usage_commercial | %
leakage_binary |  | 1 | 1 | 1
leakage_default | % | 0.95 | 0.95 | 0.95
leakage_tCO2e | tCO2e
more_than_one_stove_adj | % | 1 | 1 | 1
rebound |  | 0.78 | 0.78 | 0.78
other_tCO2e_reduction
project_stacking |  | 0.06 | 0.03 | 0.17
project_stacking_commercial
Note on JE331: ====== ID#AAABZYqHD1w tc={5F6AC8DE-09CD-4FA4-B575-849D16BB732B} (2024-11-13 21:47:49) [Threaded comment] Your version of Excel allows you to read this threaded comment; however, any edits to it will get removed if the file is opened in a newer version of Excel. Learn more: https://go.microsoft.com/fwlink/?linkid=870924 Comment: Maybe we need the stacking value still Reply: Context: The project does calculate but not use the stacking value

## MJ - ranges
Baseline |  | Project |  | PoA 10476-CPA1
Firewood |  | Firewood
1.726 | kg/capita/day | 0.8547 | kg/capita/day | Baseline
0.63 | tonne/capita/year | 0.31197 | tonne/capita/year | 2.5379 | kg/capita/day | too high |  |  |  | 9.6438 | kg/hh/day | firewood | 2.5379 | kg/capita/day
0.15 | efficiency | 0.15 | efficiency | 0.063446 | kg/capita/day | okay but together too high |  |  |  | 0.2411 | kg/hh/day | charcoal | 0.063446 | kg/capita/day
0.0156 | TJ/tonne | 0.0156 | TJ/tonne
4.0389 | MJ/capita/day | 2 | MJ/capita/day
|  |  |  | 0.92632 | tonne/capita/year | Keeping energy between fw/charc ratio
|  |  |  | 5.9386 | MJ per capita per day | 92.7% | 3.7078 | 1.5846 | kg/capita/day | 6.0213 | kg/hh/day
Charcoal |  | Charcoal
0.54237 | kg/capita/day | 0.27119 | kg/capita/day
0.19797 | tonne/capita/year | 0.098983 | tonne/capita/year | 0.023158
0.25 | efficiency | 0.25 | efficiency | 0.46792 | MJ per capita per day | 7.304% | 0.29215 | 0.039614 | kg/capita/day
0.0295 | TJ/tonne | 0.0295 | TJ/tonne
4 | MJ/capita/day | 2 | MJ/capita/day
Project
|  |  |  | 0.54 | l/hh/day
Kerosene |  | Kerosene |  | 0.14211 | l/capita/day | too low
0.19792 | kg/capita/day | 0.098961 | kg/capita/day
0.072241 | tonne/capita/year | 0.036121 | tonne/capita/year | 0.76487 | l/hh/day | brought it up to 2MJs
0.47 | efficiency | 0.47 | efficiency
0.043 | TJ/tonne | 0.043 | TJ/tonne
4 | MJ/capita/day | 2 | MJ/capita/day
LPG |  | LPG
0.17778 | kg/capita/day | 0.088889 | kg/capita/day
0.064889 | tonne/capita/year | 0.032444 | tonne/capita/year
0.5 | efficiency | 0.5 | efficiency
0.045 | TJ/tonne | 0.045 | TJ/tonne
4 | MJ/capita/day | 2 | MJ/capita/day
Ethanol
|  | 0.20128 | liter/capita/day
|  | 0.1576 | kg/capita/day
|  | 0.057526 | tonne/capita/year
|  | 0.47 | efficiency
|  | 0.027 | TJ/tonne
|  | 2 | MJ/capita/day
Pellets
|  | 0.23529 | kg/capita/day
|  | 0.085882 | tonne/capita/year
|  | 0.5 | efficiency
|  | 0.017 | TJ/tonne
|  | 2 | MJ/capita/day

## read_me
Project data with adjusting baseline and project consumption database: Analyzing project verified emission reductions (VERs) included in Gill-Wiehl et al. Pervasive over-crediting from cookstove offset protocols after adjusting baseline and project consumption
Version - December 12th, 2023
All values used in anlayzing the sample of projects included in Gill-Wiehl et al. Pervasive over-crediting from cookstove offset protocols in the analysis in which the the baseline and project consumption values are adjusted to the 2-4MJ-delivered/capita/day range.
All data are from registry project documents (see links in the Berkeley Carbon Trading Project database). Explanation tab outlines the adjustments made
Gill-Wiehl et al. Pervasive over-crediting from cookstove offset protocols. https://github.com/agillwiehl/GillWiehl_et_al_Pervasive_over_crediting
Explanation of each variable
Variable | Unit | Explanation
protocol_type |  | Broad category of protocol that the project is registered under
protocol_version |  | Specific version of the protocol
protocol_id |  | Project id on Gold Standard or Verra
monitoring_period |  | Specifies which monitoring period these numbers are from or if we had to draw from the project design document (PDD) if no monitoring periods were available
stove_year_cohort |  | Some projects calculate their emissions by stove-cohort, thus we separate out project monitoring reports by stove and year combination
total_verified_credits | tCO2e | Total verified credits for the project (over all MRs according to the BCTP database)
type |  | Organizes the projects by project fuel type: firewood, charcoal, both firewood & charcoal, or switch (i.e., LPG, ethanol, pellets)
verified_credits | tCO2e | Total verified credits either in the monitoring period, PDD, etc.
verified_credits_per_stove | tCO2e/stove/day | Total verified credits per stove per day
stove |  | Specifies the project stove type and if CDM or GS
num_countries | countries | Number of countries under the project
region |  | Region the project operates in
country |  | Country the project operates in
prov_project |  | Province (or other adminstrative unit) the project operates in
av_hhsize | individuals | Average household size in the country as of the most recent DHS survey
fNRB_project | % | The fraction of non-renewable biomass used by the project
mfNRB_bailis | % | The mimimum fraction of non-renewable biomass estimated by Bailis et al. 2015 in the "Scenario B: Low Yield Scenario" for the project's boundary
expfNRB_bailis | % | The expected fraction of non-renewable biomass estimated by Bailis et al. 2015 in the "Scenario B: Low Yield Scenario" for the project's boundary
n_devices_domestic | domestic stoves | Number of domestic stoves
n_devices_commercial | commercial stoves | Number of commercial stoves
project_days | days | Number of days the domestic stoves operated within this monitoring period or PDD to create this amount of VERs. This value is 1 if n_devices is actually entered as stove-days.
project_days_commercial | days | Number of days the commercial stoves operated within this monitoring period or PDD to create this amount of VERs. This value is 1 if n_devices is actually entered as stove-days.
prc_firewood_baseline | % | Percent of the domestic baseline consumption that is firewood
prc_charcoal_baseline | % | Percent of the domestic baseline consumption that is charcoal
prc_kerosene_baseline | % | Percent of the domestic baseline consumption that is kerosene
prc_lpg_baseline | % | Percent of the domestic baseline consumption that is LPG
prc_ethanol_baseline | % | Percent of the domestic baseline consumption that is ethanol
prc_electric_baseline | % | Percent of the domestic baseline consumption that is electricity
prc_pellets_baseline | % | Percent of the domestic baseline consumption that is pellets
prc_firewood_baseline_commercial | % | Percent of the commercial baseline consumption that is firewood
prc_charcoal_baseline_commercial | % | Percent of the commercial baseline consumption that is charcoal
prc_kerosene_baseline_commercial | % | Percent of the commercial baseline consumption that is kerosene
prc_lpg_baseline_commercial | % | Percent of the commercial baseline consumption that is LPG
prc_ethanol_baseline_commercial | % | Percent of the commercial baseline consumption that is ethanol
prc_electric_baseline_commercial | % | Percent of the commercial baseline consumption that is electricity
prc_pellets_baseline_commercial | % | Percent of the commercial baseline consumption that is pellets
kg_firewood_baseline | kgs per day | The number of kilograms of firewood per day per domestic device in the baseline scenario
kg_charcoal_baseline | kgs per day | The number of kilograms of charcoal per day per domestic device in the baseline scenario
kg_kerosene_baseline | kgs per day | The number of kilograms of kerosene per day per domestic device in the baseline scenario
kg_lpg_baseline | kgs per day | The number of kilograms of LPG per day per domestic device in the baseline scenario
l_ethanol_baseline | liters per day | The number of liters of ethanol per day per domestic device in the baseline scenario
kWh_electric_baseline | kWh per day | The number of kWh of electricity per day per domestic device in the baseline scenario
kg_pellets_baseline | kgs per day | The number of kilograms of biomass pellets per day per domestic device in the baseline scenario
kg_per_liter_kerosene_baseline | kgs per liter kerosene | The density of kerosene
kg_per_liter_ethanol_baseline | kgs per liter ethanol | The density of ethanol
kg_firewood_baseline_commercial | kgs per day | The number of kilograms of firewood per day per commercial device in the baseline scenario
kg_charcoal_baseline_commercial | kgs per day | The number of kilograms of charcoal per day per commercial device in the baseline scenario
kg_kerosene_baseline_commercial | kgs per day | The number of kilograms of kerosene per day per commercial device in the baseline scenario
kg_lpg_baseline_commercial | kgs per day | The number of kilograms of LPG per day per commercial device in the baseline scenario
l_ethanol_baseline_commercial | liters per day | The number of liters of ethanol per day per commercial device in the baseline scenario
kWh_electric_baseline_commercial | kWh per day | The number of kWh of electricity per day per commercial device in the baseline scenario
kg_pellets_baseline_commercial | kgs per day | The number of kilograms of biomass pellets per day per commercial device in the baseline scenario
eff_firewood_baseline | % | The efficiency of the domestic firewood baseline stove
eff_charcoal_baseline | % | The efficiency of the domestic charcoal baseline stove
eff_kerosene_baseline | % | The efficiency of the domestickerosene baseline stove
eff_LPG_baseline | % | The efficiency of the domestic LPG baseline stove
eff_ethanol_baseline | % | The efficiency of the domesticethanol baseline stove
eff_electric_baseline | % | The efficiency of the domestic electric baseline stove
eff_pellets_baseline | % | The efficiency of the domestic pellets baseline stove
eff_firewood_baseline_commercial | % | The efficiency of the commercial firewood baseline stove
eff_charcoal_baseline_commercial | % | The efficiency of the commercial charcoal baseline stove
eff_kerosene_baseline_commercial | % | The efficiency of the commercial kerosene baseline stove
eff_LPG_baseline_commercial | % | The efficiency of the commercial LPG baseline stove
eff_ethanol_baseline_commercial | % | The efficiency of the commercial ethanol baseline stove
eff_electric_baseline_commercial | % | The efficiency of the commercial electric baseline stove
eff_pellet_baseline_commercial | % | The efficiency of the commercial pellets baseline stove
ncv_firewood_baseline | TJ/tonne | Baseline net calorific value of firewood
ncv_charcoal_baseline | TJ/tonne | Baseline net calorific value of charcoal
ncv_kerosene_baseline | TJ/tonne | Baseline net calorific value of kerosene
ncv_LPG_baseline | TJ/tonne | Baseline net calorific value of LPG
ncv_ethanol_baseline | TJ/tonne | Baseline net calorific value of ethanol
ncv_pellets_baseline | TJ/tonne | Baseline net calorific value of pellets
co2_ef_firewood | tCO2/TJ | Baseline carbon dioxide emission factor for firewood
co2_ef_charcoal | tCO2/TJ | Baseline carbon dioxide emission factor for charcoal
co2_ef_kerosene | tCO2/TJ | Baseline carbon dioxide emission factor for kerosene
co2_ef_LPG | tCO2/TJ | Baseline carbon dioxide emission factor for LPG
co2_ef_ethanol | tCO2/TJ | Baseline carbon dioxide emission factor for ethanol
co2_ef_electric | tCO2/TJ | Baseline carbon dioxide emission factor for elecricity
co2_ef_pellets | tCO2/TJ | Baseline carbon dioxide emission factor for pellets
nonco2_ef_firewood | tCO2e/TJ | Baseline non-carbon dioxide emission factor for firewood
nonco2_ef_charcoal | tCO2e/TJ | Baseline non-carbon dioxide emission factor for charcoal
nonco2_ef_kerosene | tCO2e/TJ | Baseline non-carbon dioxide emission factor for kerosene
nonco2_ef_LPG | tCO2e/TJ | Baseline non-carbon dioxide emission factor for LPG
nonco2_ef_ethanol | tCO2e/TJ | Baseline non-carbon dioxide emission factor for ethanol
nonco2_ef_electric | tCO2e/TJ | Baseline non-carbon dioxide emission factor for electric
nonco2_ef_pellets | tCO2e/TJ | Baseline non-carbon dioxide emission factor for pellets
stoveproduction_ef_co2_firewood_baseline | tCO2/TJ | Baseline carbon dioxide emission factor for stove production for firewood
stoveproduction_ef_ch4_firewood_baseline | tCH4/TJ | Baseline methane emission factor for stove production for firewood
stoveproduction_ef_n2O_firewood_baseline | tN2O/TJ | Baseline nitrous oxide emission factor for stove production for firewood
stoveproduction_ef_co2_charcoal_baseline | tCO2/TJ | Baseline carbon dioxide emission factor for stove production for charcoal
stoveproduction_ef_ch4_charcoal_baseline | tCH4/TJ | Baseline methane emission factor for stove production for charcoal
stoveproduction_ef_n2O_charcoal_baseline | tN2O/TJ | Baseline nitrous oxide emission factor for stove production for charcoal
stoveproduction_ef_co2_kerosene_baseline | tCO2/TJ | Baseline carbon dioxide emission factor for stove production for kerosene
stoveproduction_ef_ch4_kerosene_baseline | tCH4/TJ | Baseline methane emission factor for stove production for kerosene
stoveproduction_ef_n2O_kerosene_baseline | tN2O/TJ | Baseline nitrous oxide emission factor for stove production for kerosene
stoveproduction_ef_co2_LPG_baseline | tCO2/TJ | Baseline carbon dioxide emission factor for stove production for LPG
stoveproduction_ef_ch4_LPG_baseline | tCH4/TJ | Baseline methane emission factor for stove production for LPG
stoveproduction_ef_n2O_LPG_baseline | tN2O/TJ | Baseline nitrous oxide emission factor for stove production for LPG
stoveproduction_ef_co2_ethanol_baseline | tCO2/TJ | Baseline carbon dioxide emission factor for stove production for
stoveproduction_ef_ch4_ethanol_baseline | tCH4/TJ | Baseline methane emission factor for stove production for
stoveproduction_ef_n2O_ethanol_baseline | tN2O/TJ | Baseline nitrous oxide emission factor for stove production for
stoveproduction_ef_co2_electric_baseline | tCO2/TJ | Baseline carbon dioxide emission factor for stove production for
stoveproduction_ef_ch4_electric_baseline | tCH4/TJ | Baseline methane emission factor for stove production for
stoveproduction_ef_n2O_electric_baseline | tN2O/TJ | Baseline nitrous oxide emission factor for stove production for
stoveproduction_ef_co2_pellets_baseline | tCO2/TJ | Baseline carbon dioxide emission factor for stove production for
stoveproduction_ef_ch4_pellets_baseline | tCH4/TJ | Baseline methane emission factor for stove production for
stoveproduction_ef_n2O_pellets_baseline | tN2O/TJ | Baseline nitrous oxide emission factor for stove production for
feedstockproduction_ef_co2_firewood_baseline | tCO2/TJ | Baseline carbon dioxide emission factor for feedstock production for firewood
feedstockproduction_ef_ch4_firewood_baseline | tCH4/TJ | Baseline methane emission factor for feedstock production for firewood
feedstockproduction_ef_n2O_firewood_baseline | tN2O/TJ | Baseline nitrous oxide emission factor for feedstock production for firewood
feedstockproduction_ef_co2_charcoal_baseline | tCO2/TJ | Baseline carbon dioxide emission factor for feedstock production for charcoal
feedstockproduction_ef_ch4_charcoal_baseline | tCH4/TJ | Baseline methane emission factor for feedstock production for charcoal
feedstockproduction_ef_n2O_charcoal_baseline | tN2O/TJ | Baseline nitrous oxide emission factor for feedstock production for charcoal
feedstockproduction_ef_co2_kerosene_baseline | tCO2/TJ | Baseline carbon dioxide emission factor for feedstock production for kerosene
feedstockproduction_ef_ch4_kerosene_baseline | tCH4/TJ | Baseline methane emission factor for feedstock production for kerosene
feedstockproduction_ef_n2O_kerosene_baseline | tN2O/TJ | Baseline nitrous oxide emission factor for feedstock production for kerosene
feedstockproduction_ef_co2_LPG_baseline | tCO2/TJ | Baseline carbon dioxide emission factor for feedstock production for LPG
feedstockproduction_ef_ch4_LPG_baseline | tCH4/TJ | Baseline methane emission factor for feedstock production for LPG
feedstockproduction_ef_n2O_LPG_baseline | tN2O/TJ | Baseline nitrous oxide emission factor for feedstock production for LPG
feedstockproduction_ef_co2_ethanol_baseline | tCO2/TJ | Baseline carbon dioxide emission factor for feedstock production for
feedstockproduction_ef_ch4_ethanol_baseline | tCH4/TJ | Baseline methane emission factor for feedstock production for
feedstockproduction_ef_n2O_ethanol_baseline | tN2O/TJ | Baseline nitrous oxide emission factor for feedstock production for
feedstockproduction_ef_co2_electric_baseline | tCO2/TJ | Baseline carbon dioxide emission factor for feedstock production for
feedstockproduction_ef_ch4_electric_baseline | tCH4/TJ | Baseline methane emission factor for feedstock production for
feedstockproduction_ef_n2O_electric_baseline | tN2O/TJ | Baseline nitrous oxide emission factor for feedstock production for
feedstockproduction_ef_co2_pellets_baseline | tCO2/TJ | Baseline carbon dioxide emission factor for feedstock production for
feedstockproduction_ef_ch4_pellets_baseline | tCH4/TJ | Baseline methane emission factor for feedstock production for
feedstockproduction_ef_n2O_pellets_baseline | tN2O/TJ | Baseline nitrous oxide emission factor for feedstock production for
distribution_ef_co2_firewood_baseline | tCO2/TJ | Baseline carbon dioxide emission factor for distribution for firewood
distribution_ef_ch4_firewood_baseline | tCH4/TJ | Baseline methane emission factor for distribution for firewood
distribution_ef_n2O_firewood_baseline | tN2O/TJ | Baseline nitrous oxide emission factor for distribution for firewood
distribution_ef_co2_charcoal_baseline | tCO2/TJ | Baseline carbon dioxide emission factor for distribution for charcoal
distribution_ef_ch4_charcoal_baseline | tCH4/TJ | Baseline methane emission factor for distribution for charcoal
distribution_ef_n2O_charcoal_baseline | tN2O/TJ | Baseline nitrous oxide emission factor for distribution for charcoal
distribution_ef_co2_kerosene_baseline | tCO2/TJ | Baseline carbon dioxide emission factor for distribution for kerosene
distribution_ef_ch4_kerosene_baseline | tCH4/TJ | Baseline methane emission factor for distribution for kerosene
distribution_ef_n2O_kerosene_baseline | tN2O/TJ | Baseline nitrous oxide emission factor for distribution for kerosene
distribution_ef_co2_LPG_baseline | tCO2/TJ | Baseline carbon dioxide emission factor for distribution for LPG
distribution_ef_ch4_LPG_baseline | tCH4/TJ | Baseline methane emission factor for distribution for LPG
distribution_ef_n2O_LPG_baseline | tN2O/TJ | Baseline nitrous oxide emission factor for distribution for LPG
distribution_ef_co2_ethanol_baseline | tCO2/TJ | Baseline carbon dioxide emission factor for distribution for ethanol
distribution_ef_ch4_ethanol_baseline | tCH4/TJ | Baseline methane emission factor for distribution for ethanol
distribution_ef_n2O_ethanol_baseline | tN2O/TJ | Baseline nitrous oxide emission factor for distribution for ethanol
distribution_ef_co2_electric_baseline | tCO2/TJ | Baseline carbon dioxide emission factor for distribution for electric
distribution_ef_ch4_electric_baseline | tCH4/TJ | Baseline methane emission factor for distribution for electric
distribution_ef_n2O_electric_baseline | tN2O/TJ | Baseline nitrous oxide emission factor for distribution for electric
distribution_ef_co2_pellets_baseline | tCO2/TJ | Baseline carbon dioxide emission factor for distribution for pellets
distribution_ef_ch4_pellets_baseline | tCH4/TJ | Baseline methane emission factor for distribution for pellets
distribution_ef_n2O_pellets_baseline | tN2O/TJ | Baseline nitrous oxide emission factor for distribution for pellets
processing_ef_co2_firewood_baseline | tCO2/TJ | Baseline carbon dioxide emission factor for processing for firewood
processing_ef_ch4_firewood_baseline | tCH4/TJ | Baseline methane emission factor for processing for firewood
processing_ef_n2O_firewood_baseline | tN2O/TJ | Baseline nitrous oxide emission factor for processing for firewood
processing_ef_co2_charcoal_baseline | tCO2/TJ | Baseline carbon dioxide emission factor for processing for charcoal
processing_ef_ch4_charcoal_baseline | tCH4/TJ | Baseline methane emission factor for processing for charcoal
processing_ef_n2O_charcoal_baseline | tN2O/TJ | Baseline nitrous oxide emission factor for processing for charcoal
processing_ef_co2_kerosene_baseline | tCO2/TJ | Baseline carbon dioxide emission factor for processing for kerosene
processing_ef_ch4_kerosene_baseline | tCH4/TJ | Baseline methane emission factor for processing for kerosene
processing_ef_n2O_kerosene_baseline | tN2O/TJ | Baseline nitrous oxide emission factor for processing for kerosene
processing_ef_co2_LPG_baseline | tCO2/TJ | Baseline carbon dioxide emission factor for processing for LPG
processing_ef_ch4_LPG_baseline | tCH4/TJ | Baseline methane emission factor for processing for LPG
processing_ef_n2O_LPG_baseline | tN2O/TJ | Baseline nitrous oxide emission factor for processing for LPG
processing_ef_co2_ethanol_baseline | tCO2/TJ | Baseline carbon dioxide emission factor for processing for ethanol
processing_ef_ch4_ethanol_baseline | tCH4/TJ | Baseline methane emission factor for processing for ethanol
processing_ef_n2O_ethanol_baseline | tN2O/TJ | Baseline nitrous oxide emission factor for processing for ethanol
processing_ef_co2_electric_baseline | tCO2/TJ | Baseline carbon dioxide emission factor for processing for electricity
processing_ef_ch4_electric_baseline | tCH4/TJ | Baseline methane emission factor for processing for electricity
processing_ef_n2O_electric_baseline | tN2O/TJ | Baseline nitrous oxide emission factor for processing for electricity
processing_ef_co2_pellets_baseline | tCO2/TJ | Baseline carbon dioxide emission factor for processing for pellets
processing_ef_ch4_pellets_baseline | tCH4/TJ | Baseline methane emission factor for processing for pellets
processing_ef_n2O_pellets_baseline | tN2O/TJ | Baseline nitrous oxide emission factor for processing for pellets
prc_firewood_project | % | Percent of the domestic project consumption that is firewood
prc_charcoal_project | % | Percent of the domestic project consumption that is charcoal
prc_kerosene_project | % | Percent of the domestic project consumption that is kerosene
prc_lpg_project | % | Percent of the domestic project consumption that is LPG
prc_ethanol_project | % | Percent of the domestic project consumption that is ethanol
prc_electric_project | % | Percent of the domestic project consumption that is electricity
prc_pellets_project | % | Percent of the domestic project consumption that is pellets
kg_firewood_project | kgs per day | The number of kilograms of firewood per day per domestic device in the project scenario
kg_charcoal_project | kgs per day | The number of kilograms of charcoal per day per commercial device in the project scenario
kg_kerosene_project | kgs per day | The number of kilograms of kerosene per day per commercial device in the project scenario
kg_lpg_project | kgs per day | The number of kilograms of LPG per day per commercial device in the project scenario
l_ethanol_project | liters per day | The number of liters of ethanol per day per commercial device in the project scenario
kg_per_liter_ethanol_project | kgs per liter ethanol | Density of ethanol
kWh_electric_project | kWh per day | The number of kWh of electricity per day per domestic device in the project scenario
kg_pellets_project | kgs per day | The number of kilograms of pellets per day per domestic device in the project scenario
prc_firewood_project_commercial | % | Percent of the commercial project consumption that is firewood
prc_charcoal_project_commercial | % | Percent of the commercial project consumption that is charcoal
prc_kerosene_project_commercial | % | Percent of the commercial project consumption that is kerosene
prc_lpg_project_commercial | % | Percent of the commercial project consumption that is LPG
prc_electric_project_commercial | % | Percent of the commercial project consumption that is electricity
prc_ethanol_project_commercial | % | Percent of the commercial project consumption that is ethanol
prc_pellets_project_commercial | % | Percent of the commercial project consumption that is pellets
kg_firewood_project_commercial | kgs per day | The number of kilograms of firewood per day per commercial device in the baseline scenario
kg_charcoal_project_commercial | kgs per day | The number of kilograms of charcoal per day per commercial device in the baseline scenario
kg_kerosene_project_commercial | kgs per day | The number of kilograms of kerosene per day per commercial device in the baseline scenario
kg_lpg_project_commercial | kgs per day | The number of kilograms of LPG per day per commercial device in the baseline scenario
l_ethanol_project_commercial | liters per day | The number of liters of ethanol per day per commercial device in the baseline scenario
kWh_electric_project_commercial | kWh per day | The number of kWh of electricity per day per commercial device in the project scenario
kg_pellets_project_commercial | kgs per day | The number of kilograms of pellets per day per commercial device in the project scenario
eff_firewood_project | % | The efficiency of the domestic firewood project stove
eff_charcoal_project | % | The efficiency of the domestic charcoal project stove
eff_kerosene_project | % | The efficiency of the domestickerosene project stove
eff_LPG_project | % | The efficiency of the domestic LPG project stove
eff_ethanol_project | % | The efficiency of the domesticethanol project stove
eff_electric_project | % | The efficiency of the domestic electric project stove
eff_pellet_project | % | The efficiency of the domestic pellets project stove
eff_firewood_project_commercial | % | The efficiency of the commercial firewood project stove
eff_charcoal_project_commercial | % | The efficiency of the commercial charcoal project stove
eff_kerosene_project_commercial | % | The efficiency of the commercial kerosene project stove
eff_LPG_project_commercial | % | The efficiency of the commercial LPG project stove
eff_ethanol_project_commercial | % | The efficiency of the commercial ethanol project stove
eff_electric_project_commercial | % | The efficiency of the commercial electric project stove
eff_pellet_project_commercial | % | The efficiency of the commercial pellets project stove
ncv_firewood_project | TJ/tonne | Project net calorific value of firewood
ncv_charcoal_project | TJ/tonne | Project net calorific value of charcoal
ncv_kerosene_project | TJ/tonne | Project net calorific value of kerosene
ncv_LPG_project | TJ/tonne | Project net calorific value of LPG
ncv_ethanol_project | TJ/tonne | Project net calorific value of ethanol
ncv_pellets_project | TJ/tonne | Project net calorific value of pellets
co2_ef_firewood_project | tCO2/TJ | Project carbon dioxide emission factor for firewood
co2_ef_charcoal_project | tCO2/TJ | Project carbon dioxide emission factor for charcoal
co2_ef_kerosene_project | tCO2/TJ | Project carbon dioxide emission factor for kerosene
co2_ef_LPG_project | tCO2/TJ | Project carbon dioxide emission factor for LPG
co2_ef_ethanol_project | tCO2/TJ | Project carbon dioxide emission factor for ethanol
co2_ef_electric_project | tCO2/TJ | Project carbon dioxide emission factor for elecricity
co2_ef_pellets_project | tCO2/TJ | Project carbon dioxide emission factor for pellets
nonco2_ef_firewood_project | tCO2e/TJ | Project non-carbon dioxide emission factor for firewood
nonco2_ef_charcoal_project | tCO2e/TJ | Project non-carbon dioxide emission factor for charcoal
nonco2_ef_kerosene_project | tCO2e/TJ | Project non-carbon dioxide emission factor for kerosene
nonco2_ef_LPG_project | tCO2e/TJ | Project non-carbon dioxide emission factor for LPG
nonco2_ef_ethanol_project | tCO2e/TJ | Project non-carbon dioxide emission factor for ethanol
nonco2_ef_electric_project | tCO2e/TJ | Project non-carbon dioxide emission factor for electric
nonco2_ef_pellets_project | tCO2e/TJ | Project non-carbon dioxide emission factor for pellets
stoveproduction_ef_co2_firewood_project | tCO2/TJ | Project carbon dioxide emission factor for stove production for firewood
stoveproduction_ef_ch4_firewood_project | tCH4/TJ | Project methane emission factor for stove production for firewood
stoveproduction_ef_n2O_firewood_project | tN2O/TJ | Project nitrous oxide emission factor for stove production for firewood
stoveproduction_ef_co2_charcoal_project | tCO2/TJ | Project carbon dioxide emission factor for stove production for charcoal
stoveproduction_ef_ch4_charcoal_project | tCH4/TJ | Project methane emission factor for stove production for charcoal
stoveproduction_ef_n2O_charcoal_project | tN2O/TJ | Project nitrous oxide emission factor for stove production for charcoal
stoveproduction_ef_co2_kerosene_project | tCO2/TJ | Project carbon dioxide emission factor for stove production for kerosene
stoveproduction_ef_ch4_kerosene_project | tCH4/TJ | Project methane emission factor for stove production for kerosene
stoveproduction_ef_n2O_kerosene_project | tN2O/TJ | Project nitrous oxide emission factor for stove production for kerosene
stoveproduction_ef_co2_LPG_project | tCO2/TJ | Project carbon dioxide emission factor for stove production for LPG
stoveproduction_ef_ch4_LPG_project | tCH4/TJ | Project methane emission factor for stove production for LPG
stoveproduction_ef_n2O_LPG_project | tN2O/TJ | Project nitrous oxide emission factor for stove production for LPG
stoveproduction_ef_co2_ethanol_project | tCO2/TJ | Project carbon dioxide emission factor for stove production for
stoveproduction_ef_ch4_ethanol_project | tCH4/TJ | Project methane emission factor for stove production for
stoveproduction_ef_n2O_ethanol_project | tN2O/TJ | Project nitrous oxide emission factor for stove production for
stoveproduction_ef_co2_electric_project | tCO2/TJ | Project carbon dioxide emission factor for stove production for
stoveproduction_ef_ch4_electric_project | tCH4/TJ | Project methane emission factor for stove production for
stoveproduction_ef_n2O_electric_project | tN2O/TJ | Project nitrous oxide emission factor for stove production for
stoveproduction_ef_co2_pellets_project | tCO2/TJ | Project carbon dioxide emission factor for stove production for
stoveproduction_ef_ch4_pellets_project | tCH4/TJ | Project methane emission factor for stove production for
stoveproduction_ef_n2O_pellets_project | tN2O/TJ | Project nitrous oxide emission factor for stove production for
feedstockproduction_ef_co2_firewood_project | tCO2/TJ | Project carbon dioxide emission factor for feedstock production for firewood
feedstockproduction_ef_ch4_firewood_project | tCH4/TJ | Project methane emission factor for feedstock production for firewood
feedstockproduction_ef_n2O_firewood_project | tN2O/TJ | Project nitrous oxide emission factor for feedstock production for firewood
feedstockproduction_ef_co2_charcoal_project | tCO2/TJ | Project carbon dioxide emission factor for feedstock production for charcoal
feedstockproduction_ef_ch4_charcoal_project | tCH4/TJ | Project methane emission factor for feedstock production for charcoal
feedstockproduction_ef_n2O_charcoal_project | tN2O/TJ | Project nitrous oxide emission factor for feedstock production for charcoal
feedstockproduction_ef_co2_kerosene_project | tCO2/TJ | Project carbon dioxide emission factor for feedstock production for kerosene
feedstockproduction_ef_ch4_kerosene_project | tCH4/TJ | Project methane emission factor for feedstock production for kerosene
feedstockproduction_ef_n2O_kerosene_project | tN2O/TJ | Project nitrous oxide emission factor for feedstock production for kerosene
feedstockproduction_ef_co2_LPG_project | tCO2/TJ | Project carbon dioxide emission factor for feedstock production for LPG
feedstockproduction_ef_ch4_LPG_project | tCH4/TJ | Project methane emission factor for feedstock production for LPG
feedstockproduction_ef_n2O_LPG_project | tN2O/TJ | Project nitrous oxide emission factor for feedstock production for LPG
feedstockproduction_ef_co2_ethanol_project | tCO2/TJ | Project carbon dioxide emission factor for feedstock production for
feedstockproduction_ef_ch4_ethanol_project | tCH4/TJ | Project methane emission factor for feedstock production for
feedstockproduction_ef_n2O_ethanol_project | tN2O/TJ | Project nitrous oxide emission factor for feedstock production for
feedstockproduction_ef_co2_electric_project | tCO2/TJ | Project carbon dioxide emission factor for feedstock production for
feedstockproduction_ef_ch4_electric_project | tCH4/TJ | Project methane emission factor for feedstock production for
feedstockproduction_ef_n2O_electric_project | tN2O/TJ | Project nitrous oxide emission factor for feedstock production for
feedstockproduction_ef_co2_pellets_project | tCO2/TJ | Project carbon dioxide emission factor for feedstock production for
feedstockproduction_ef_ch4_pellets_project | tCH4/TJ | Project methane emission factor for feedstock production for
feedstockproduction_ef_n2O_pellets_project | tN2O/TJ | Project nitrous oxide emission factor for feedstock production for
distribution_ef_co2_firewood_project | tCO2/TJ | Project carbon dioxide emission factor for distribution for firewood
distribution_ef_ch4_firewood_project | tCH4/TJ | Project methane emission factor for distribution for firewood
distribution_ef_n2O_firewood_project | tN2O/TJ | Project nitrous oxide emission factor for distribution for firewood
distribution_ef_co2_charcoal_project | tCO2/TJ | Project carbon dioxide emission factor for distribution for charcoal
distribution_ef_ch4_charcoal_project | tCH4/TJ | Project methane emission factor for distribution for charcoal
distribution_ef_n2O_charcoal_project | tN2O/TJ | Project nitrous oxide emission factor for distribution for charcoal
distribution_ef_co2_kerosene_project | tCO2/TJ | Project carbon dioxide emission factor for distribution for kerosene
distribution_ef_ch4_kerosene_project | tCH4/TJ | Project methane emission factor for distribution for kerosene
distribution_ef_n2O_kerosene_project | tN2O/TJ | Project nitrous oxide emission factor for distribution for kerosene
distribution_ef_co2_LPG_project | tCO2/TJ | Project carbon dioxide emission factor for distribution for LPG
distribution_ef_ch4_LPG_project | tCH4/TJ | Project methane emission factor for distribution for LPG
distribution_ef_n2O_LPG_project | tN2O/TJ | Project nitrous oxide emission factor for distribution for LPG
distribution_ef_co2_ethanol_project | tCO2/TJ | Project carbon dioxide emission factor for distribution for ethanol
distribution_ef_ch4_ethanol_project | tCH4/TJ | Project methane emission factor for distribution for ethanol
distribution_ef_n2O_ethanol_project | tN2O/TJ | Project nitrous oxide emission factor for distribution for ethanol
distribution_ef_co2_electric_project | tCO2/TJ | Project carbon dioxide emission factor for distribution for electric
distribution_ef_ch4_electric_project | tCH4/TJ | Project methane emission factor for distribution for electric
distribution_ef_n2O_electric_project | tN2O/TJ | Project nitrous oxide emission factor for distribution for electric
distribution_ef_co2_pellets_project | tCO2/TJ | Project carbon dioxide emission factor for distribution for pellets
distribution_ef_ch4_pellets_project | tCH4/TJ | Project methane emission factor for distribution for pellets
distribution_ef_n2O_pellets_project | tN2O/TJ | Project nitrous oxide emission factor for distribution for pellets
processing_ef_co2_firewood_project | tCO2/TJ | Project carbon dioxide emission factor for processing for firewood
processing_ef_ch4_firewood_project | tCH4/TJ | Project methane emission factor for processing for firewood
processing_ef_n2O_firewood_project | tN2O/TJ | Project nitrous oxide emission factor for processing for firewood
processing_ef_co2_charcoal_project | tCO2/TJ | Project carbon dioxide emission factor for processing for charcoal
processing_ef_ch4_charcoal_project | tCH4/TJ | Project methane emission factor for processing for charcoal
processing_ef_n2O_charcoal_project | tN2O/TJ | Project nitrous oxide emission factor for processing for charcoal
processing_ef_co2_kerosene_project | tCO2/TJ | Project carbon dioxide emission factor for processing for kerosene
processing_ef_ch4_kerosene_project | tCH4/TJ | Project methane emission factor for processing for kerosene
processing_ef_n2O_kerosene_project | tN2O/TJ | Project nitrous oxide emission factor for processing for kerosene
processing_ef_co2_LPG_project | tCO2/TJ | Project carbon dioxide emission factor for processing for LPG
processing_ef_ch4_LPG_project | tCH4/TJ | Project methane emission factor for processing for LPG
processing_ef_n2O_LPG_project | tN2O/TJ | Project nitrous oxide emission factor for processing for LPG
processing_ef_co2_ethanol_project | tCO2/TJ | Project carbon dioxide emission factor for processing for ethanol
processing_ef_ch4_ethanol_project | tCH4/TJ | Project methane emission factor for processing for ethanol
processing_ef_n2O_ethanol_project | tN2O/TJ | Project nitrous oxide emission factor for processing for ethanol
processing_ef_co2_electric_project | tCO2/TJ | Project carbon dioxide emission factor for processing for electricity
processing_ef_ch4_electric_project | tCH4/TJ | Project methane emission factor for processing for electricity
processing_ef_n2O_electric_project | tN2O/TJ | Project nitrous oxide emission factor for processing for electricity
processing_ef_co2_pellets_project | tCO2/TJ | Project carbon dioxide emission factor for processing for pellets
processing_ef_ch4_pellets_project | tCH4/TJ | Project methane emission factor for processing for pellets
processing_ef_n2O_pellets_project | tN2O/TJ | Project nitrous oxide emission factor for processing for pellets
project_adoption | % | Rate of adoption of the domestic project stove. We define adoption as a binary of whether the project stove is used at all. Protocols define this as drop off rate.
project_usage | % | Rate of usage of the domestic project stove. We define usage as a continuous value considering usage of the baseline stove. However, projects often define this as our definition of adoption.
project_adoption_commercial | % | Rate of adoption of the commercial project stove. We define adoption as a binary of whether the project stove is used at all. Protocols define this as drop off rate.
project_usage_commercial | % | Rate of usage of the commercial project stove. We define usage as a continuous value considering usage of the baseline stove. However, projects often define this as our definition of adoption.
leakage_binary |  | A binary value to determine if the project uses the default adjustment (i.e., 1 if they use the default, 0 if not)
leakage_default | % | The default leakage adjustment (typically always 95% if utilized)
leakage_tCO2e | tCO2e | The amount of leakage found if the project acesses leakage (i.e., does not use the default adjustment)
more_than_one_stove_adj | % | A percent adjustment if the project distributes multiple stoves to individual households
rebound | % | A percent adjustment for projects that do not use kitchen performance tests to calculate project fuel consumption to account for the rebound effect
other_tCO2e_reduction | tCO2e | Any other tonnes of carbon that the project subtracts from their carbon reductions
more_than_one_stove_adj |  | adjustment made if more than one stove per HH or SME
rebound | % | Rebound adjustment (corresponding to the 22% found in the literature) so fill in 0.78 if AMS I E, AMS II G, GS Simplified, and
other_tCO2e_reduction | tCO2e | place to include any anomology reductions
project_stacking | % | percent discount for use of pre-project devices at the same time as the project stove. No stacking is 0 here. 85% project stove use is 0.15 here
project_stacking_commercial | % | percent discount for use of pre-project devices at the same time as the project stove. No stacking is 0 here. 85% project stove use is 0.15 here

## adjustment_explanation
Protocol ID | Adjustment Explanation
GS10974 | This project has a low baseline; therefore, we adjusted the baseline up and then we utilized the stove's efficiency to find the project consumption from subtracting baseline savings (from the water boil test efficiency).This is the same approach that the protocol implements.
VCS1216 | This project has a high baseline; therefore, we adjusted the baseline down and then we utilized the stove's efficiency to find the project consumption from subtracting baseline savings (from the water boil test efficiency).This is the same approach that the protocol implements.
GS2094 | This project has a high baseline; Therefore, we adjusted the baseline down and then we utilized the stove's efficiency to find the project consumption from subtracting baseline savings (from the water boil test efficiency).This is the same approach that the protocol implements.
VCS1719 | This project has a low project consumption; therefore, we adjusted the project consumption up to be within the range.
VCS1721 | This project has a high baseline; therefore, we adjusted the baseline down and then we utilized the stove's efficiency to find the project consumption from subtracting baseline savings (from the water boil test efficiency).This is the same approach that the protocol implements.
GS7312 | In the 2020 crediting period, the project has both a high baseline and a low project consumption. Therefore, we both adjust the baseline down and the project consumption up to be within the 2-4MJ/capita/day range. In the 2021 crediting period, the project has a low project consumption. When we adjust it up to 2MJ/capita/day, it is larger than the reported baseline. Therefore, we adjust the project consumption up, and then add the original differential that the project reported to that adjusted project consumption to obtain the baseline consumption.
GS500 | This project has a low baseline; therefore, we adjust the baseline up to within the range.
GS10884 | This project has a low project consumption; therefore, we adjust the project consumption up to within the range.
GS447 | This project frames it as biomass savings and combined domestic and commercial values to obtain that biomass saved. We do not adjust commercial consumption and we refered back to their excel "GS 447 Round II Submission" to ensure that their kg/capita/day was within the range of ~2-4MJ/capita/day. Therefore, no adjustment was made.
GS2564 | Not adjusted; the project's baseline and project includes multiple fuels and in total does not exceed 4MJ/capita/day.
GS7438 | This project has a high baseline and a low project consumption value; therefore, we adjust the baseline down and the project consumption value up to stay in the range. For charcoal, the project has a low project consumption. When we adjust it up to 2MJ/capita/day, it is larger than the reported baseline. Therefore, we adjust the project consumption up, and then add the original differential that the project reported to that adjusted project consumption to obtain the baseline consumption.
GS913 | This project has a high baseline and a low project consumption value; therefore, we adjust the baseline up and the project consumption value up to stay in the range.
GS6212 | This project has a high baseline; therefore, we adjusted the baseline down and then we utilized the stove's efficiency to find the project consumption from subtracting baseline savings (from the water boil test efficiency).This is the same approach that the protocol implements.
GS2758 | This project has a high baseline; therefore, we adjusted the baseline down.
GS3112 | The project has a low project consumption. When we adjust it up to 2MJ/capita/day, it is larger than the reported baseline. Therefore, we adjust the project consumption up, and then add the original differential that the project reported to that adjusted project consumption to obtain the baseline consumption.
GS5642 | For the first crediting period, the project has a low project consumption value; therefore, we adjust this value up. For the second crediting period, we adjust the fireword down to keep the 2-4 MJ/capita/day total in the project scenario.
GS1060 | The project has a low project consumption. When we adjust it up to 2MJ/capita/day, it is larger than the reported baseline. Therefore, we adjust the project consumption up, and then add the original differential that the project reported to that adjusted project consumption to obtain the baseline consumption.
GS2744 | Not adjusted
GS1094 | This project has a high baseline; therefore, we adjusted the baseline down and then we utilized the stove's efficiency to find the project consumption from subtracting baseline savings (from the water boil test efficiency).This is the same approach that the protocol implements.
GS4291 | This project has a high baseline; therefore, we adjusted the baseline down and then we utilized the stove's efficiency to find the project consumption from subtracting baseline savings (from the water boil test efficiency).This is the same approach that the protocol implements.
GS6604 | The project has a low project consumption. So we adjust the project consumption up to be within the range.
GS1267 | This project has a high baseline and a low project consumption value; therefore, we adjust the baseline up and the project consumption value up to stay in the range.
GS2439 | This project has a high baseline; therefore, we adjusted the baseline down.
GS2445 | This project has a high baseline; therefore, we adjusted the baseline down.
GS7578 | Not adjusted
GS2513 | Not adjusted
GS4677 | This project has a high baseline; therefore, we adjusted the baseline down.
GS2441 | This project has a high baseline; therefore, we adjusted the baseline down.
GS5003 | Scaled back project charcoal as total baseline and project consumption was over 4MJ/capita/day across firewood and charcoal. Therefore, we took a combination of firewood and charcoal based on the KPT ratio that would have the combination stay under the range, then subtracted the charcoal savings from that new baseline value for the project scenario.
GS6129 | This project has a high baseline and a low project consumption value; therefore, we adjust the baseline up and the project consumption value up to stay in the range.
GS407 | The project has a low project consumption. We thus adjust it up to 2MJ/capita/day. We do not adjust the commercial stoves.
GS11509 | This project has a low project consumption; therefore, we adjust the project consumption up to within the range.
GS11352 | This project has a low project consumption; therefore, we adjust the project consumption up to within the range.
GS11507 | This project has a low project consumption; therefore, we adjust the project consumption up to within the range.
GS1146 | In the exclusive LPG scenario, the project has a low project consumption value, so we adjust it up to stay within the range. The other scenarios are already within the range. We do not adjust the commercial scenario.
GS 11330 | This project has a low project consumption; therefore, we adjust the project consumption up to within the range.
GS 3071 | This project has a high baseline; therefore, we adjusted the baseline down.
GS 10777 | This project has a high baseline; therefore, we adjusted the baseline down.
GS 10886 | This project has a high baseline; therefore, we adjusted the baseline down.
GS 5107 | This project has a high baseline; therefore, we adjusted the baseline down.
GS 11195 | This project has a high baseline; therefore, we adjusted the baseline down.
GS 2077 | This project has a high baseline; therefore, we adjusted the baseline down.
GS 411 | This project has a high baseline; therefore, we adjusted the baseline down.
GS 10914 | This project has a high baseline; therefore, we adjusted the baseline down.
GS 10781 | This project has a high baseline; therefore, we adjusted the baseline down.
GS 5660 | This project has a high baseline; therefore, we adjusted the baseline down.

## Sheet2
protocol_type | protocol_version | protocol_id | monitoring_period | stove_year_cohort | total_verified_credits | type | verified_credits | verified_credits_per_stove | verified_credits_per_stove_isolating | stove | num_countries | region | country | prov_project | av_hhsize | fNRB_project | mfNRB_bailis | mofus_fNRB_bailis | n_devices_domestic | n_devices_commercial | project_days | project_days_commercial | stove_days | prc_firewood_baseline | prc_charcoal_baseline | prc_kerosene_baseline | prc_lpg_baseline | prc_ethanol_baseline | prc_electric_baseline | prc_pellets_baseline | prc_firewood_baseline_commercial | prc_charcoal_baseline_commercial | prc_kerosene_baseline_commercial | prc_lpg_baseline_commercial | prc_ethanol_baseline_commercial | prc_electric_baseline_commercial | prc_pellets_baseline_commercial | kg_firewood_baseline | kg_charcoal_baseline | kg_kerosene_baseline | kg_lpg_baseline | l_ethanol_baseline | kWh_electric_baseline | kg_pellets_baseline | kg_per_liter_kerosene_baseline | kg_per_liter_ethanol_baseline | kg_firewood_baseline_commercial | kg_charcoal_baseline_commercial | kg_kerosene_baseline_commercial | kg_lpg_baseline_commercial | l_ethanol_baseline_commercial | kWh_electric_baseline_commercial | kg_pellets_baseline_commercial | eff_firewood_baseline | eff_charcoal_baseline | eff_kerosene_baseline | eff_LPG_baseline | eff_ethanol_baseline | eff_electric_baseline | eff_pellets_baseline | eff_firewood_baseline_commercial | eff_charcoal_baseline_commercial | eff_kerosene_baseline_commercial | eff_LPG_baseline_commercial | eff_ethanol_baseline_commercial | eff_electric_baseline_commercial | eff_pellet_baseline_commercial | ncv_firewood_baseline | ncv_charcoal_baseline | ncv_kerosene_baseline | ncv_LPG_baseline | ncv_ethanol_baseline | ncv_pellets_baseline | co2_ef_firewood | co2_ef_charcoal | co2_ef_kerosene | co2_ef_LPG | co2_ef_ethanol | co2_ef_electric | co2_ef_pellets | nonco2_ef_firewood | nonco2_ef_charcoal | nonco2_ef_kerosene | nonco2_ef_LPG | nonco2_ef_ethanol | nonco2_ef_electric | nonco2_ef_pellets | stoveproduction_ef_co2_firewood_baseline | stoveproduction_ef_ch4_firewood_baseline | stoveproduction_ef_n2O_firewood_baseline | stoveproduction_ef_co2_charcoal_baseline | stoveproduction_ef_ch4_charcoal_baseline | stoveproduction_ef_n2O_charcoal_baseline | stoveproduction_ef_co2_kerosene_baseline | stoveproduction_ef_ch4_kerosene_baseline | stoveproduction_ef_n2O_kerosene_baseline | stoveproduction_ef_co2_LPG_baseline | stoveproduction_ef_ch4_LPG_baseline | stoveproduction_ef_n2O_LPG_baseline | stoveproduction_ef_co2_ethanol_baseline | stoveproduction_ef_ch4_ethanol_baseline | stoveproduction_ef_n2O_ethanol_baseline | stoveproduction_ef_co2_electric_baseline | stoveproduction_ef_ch4_electric_baseline | stoveproduction_ef_n2O_electric_baseline | stoveproduction_ef_co2_pellets_baseline | stoveproduction_ef_ch4_pellets_baseline | stoveproduction_ef_n2O_pellets_baseline | feedstockproduction_ef_co2_firewood_baseline | feedstockproduction_ef_ch4_firewood_baseline | feedstockproduction_ef_n2O_firewood_baseline | feedstockproduction_ef_co2_charcoal_baseline | feedstockproduction_ef_ch4_charcoal_baseline | feedstockproduction_ef_n2O_charcoal_baseline | feedstockproduction_ef_co2_kerosene_baseline | feedstockproduction_ef_ch4_kerosene_baseline | feedstockproduction_ef_n2O_kerosene_baseline | feedstockproduction_ef_co2_LPG_baseline | feedstockproduction_ef_ch4_LPG_baseline | feedstockproduction_ef_n2O_LPG_baseline | feedstockproduction_ef_co2_ethanol_baseline | feedstockproduction_ef_ch4_ethanol_baseline | feedstockproduction_ef_n2O_ethanol_baseline | feedstockproduction_ef_co2_electric_baseline | feedstockproduction_ef_ch4_electric_baseline | feedstockproduction_ef_n2O_electric_baseline | feedstockproduction_ef_co2_pellets_baseline | feedstockproduction_ef_ch4_pellets_baseline | feedstockproduction_ef_n2O_pellets_baseline | distribution_ef_co2_firewood_baseline | distribution_ef_ch4_firewood_baseline | distribution_ef_n2O_firewood_baseline | distribution_ef_co2_charcoal_baseline | distribution_ef_ch4_charcoal_baseline | distribution_ef_n2O_charcoal_baseline | distribution_ef_co2_kerosene_baseline | distribution_ef_ch4_kerosene_baseline | distribution_ef_n2O_kerosene_baseline | distribution_ef_co2_LPG_baseline | distribution_ef_ch4_LPG_baseline | distribution_ef_n2O_LPG_baseline | distribution_ef_co2_ethanol_baseline | distribution_ef_ch4_ethanol_baseline | distribution_ef_n2O_ethanol_baseline | distribution_ef_co2_electric_baseline | distribution_ef_ch4_electric_baseline | distribution_ef_n2O_electric_baseline | distribution_ef_co2_pellets_baseline | distribution_ef_ch4_pellets_baseline | distribution_ef_n2O_pellets_baseline | processing_ef_co2_firewood_baseline | processing_ef_ch4_firewood_baseline | processing_ef_n2O_firewood_baseline | processing_ef_co2_charcoal_baseline | processing_ef_ch4_charcoal_baseline | processing_ef_n2O_charcoal_baseline | processing_ef_co2_kerosene_baseline | processing_ef_ch4_kerosene_baseline | processing_ef_n2O_kerosene_baseline | processing_ef_co2_LPG_baseline | processing_ef_ch4_LPG_baseline | processing_ef_n2O_LPG_baseline | processing_ef_co2_ethanol_baseline | processing_ef_ch4_ethanol_baseline | processing_ef_n2O_ethanol_baseline | processing_ef_co2_electric_baseline | processing_ef_ch4_electric_baseline | processing_ef_n2O_electric_baseline | processing_ef_co2_pellets_baseline | processing_ef_ch4_pellets_baseline | processing_ef_n2O_pellets_baseline | prc_firewood_project | prc_charcoal_project | prc_kerosene_project | prc_lpg_project | prc_ethanol_project | prc_electric_project | prc_pellets_project | kg_firewood_project | kg_charcoal_project | kg_kerosene_project | kg_lpg_project | l_ethanol_project | kg_per_liter_ethanol_project | kWh_electric_project | kg_pellets_project | prc_firewood_project_commercial | prc_charcoal_project_commercial | prc_kerosene_project_commercial | prc_lpg_project_commercial | prc_electric_project_commercial | prc_ethanol_project_commercial | prc_pellets_project_commercial | kg_firewood_project_commercial | kg_charcoal_project_commercial | kg_kerosene_project_commercial | kg_lpg_project_commercial | l_ethanol_project_commercial | kWh_electric_project_commercial | kg_pellets_project_commercial | eff_firewood_project | eff_charcoal_project | eff_kerosene_project | eff_LPG_project | eff_ethanol_project | eff_electric_project | eff_pellet_project | eff_firewood_project_commercial | eff_charcoal_project_commercial | eff_kerosene_project_commercial | eff_LPG_project_commercial | eff_ethanol_project_commercial | eff_electric_project_commercial | eff_pellet_project_commercial | ncv_firewood_project | ncv_charcoal_project | ncv_kerosene_project | ncv_LPG_project | ncv_ethanol_project | ncv_pellets_project | co2_ef_firewood_project | co2_ef_charcoal_project | co2_ef_kerosene_project | co2_ef_LPG_project | co2_ef_ethanol_project | co2_ef_electric_project | co2_ef_pellets_project | nonco2_ef_firewood_project | nonco2_ef_charcoal_project | nonco2_ef_kerosene_project | nonco2_ef_LPG_project | nonco2_ef_ethanol_project | nonco2_ef_electric_project | nonco2_ef_pellets_project | stoveproduction_ef_co2_firewood_project | stoveproduction_ef_ch4_firewood_project | stoveproduction_ef_n2O_firewood_project | stoveproduction_ef_co2_charcoal_project | stoveproduction_ef_ch4_charcoal_project | stoveproduction_ef_n2O_charcoal_project | stoveproduction_ef_co2_kerosene_project | stoveproduction_ef_ch4_kerosene_project | stoveproduction_ef_n2O_kerosene_project | stoveproduction_ef_co2_LPG_project | stoveproduction_ef_ch4_LPG_project | stoveproduction_ef_n2O_LPG_project | stoveproduction_ef_co2_ethanol_project | stoveproduction_ef_ch4_ethanol_project | stoveproduction_ef_n2O_ethanol_project | stoveproduction_ef_co2_electric_project | stoveproduction_ef_ch4_electric_project | stoveproduction_ef_n2O_electric_project | stoveproduction_ef_co2_pellets_project | stoveproduction_ef_ch4_pellets_project | stoveproduction_ef_n2O_pellets_project | feedstockproduction_ef_co2_firewood_project | feedstockproduction_ef_ch4_firewood_project | feedstockproduction_ef_n2O_firewood_project | feedstockproduction_ef_co2_charcoal_project | feedstockproduction_ef_ch4_charcoal_project | feedstockproduction_ef_n2O_charcoal_project | feedstockproduction_ef_co2_kerosene_project | feedstockproduction_ef_ch4_kerosene_project | feedstockproduction_ef_n2O_kerosene_project | feedstockproduction_ef_co2_LPG_project | feedstockproduction_ef_ch4_LPG_project | feedstockproduction_ef_n2O_LPG_project | feedstockproduction_ef_co2_ethanol_project | feedstockproduction_ef_ch4_ethanol_project | feedstockproduction_ef_n2O_ethanol_project | feedstockproduction_ef_co2_electric_project | feedstockproduction_ef_ch4_electric_project | feedstockproduction_ef_n2O_electric_project | feedstockproduction_ef_co2_pellets_project | feedstockproduction_ef_ch4_pellets_project | feedstockproduction_ef_n2O_pellets_project | distribution_ef_co2_firewood_project | distribution_ef_ch4_firewood_project | distribution_ef_n2O_firewood_project | distribution_ef_co2_charcoal_project | distribution_ef_ch4_charcoal_project | distribution_ef_n2O_charcoal_project | distribution_ef_co2_kerosene_project | distribution_ef_ch4_kerosene_project | distribution_ef_n2O_kerosene_project | distribution_ef_co2_LPG_project | distribution_ef_ch4_LPG_project | distribution_ef_n2O_LPG_project | distribution_ef_co2_ethanol_project | distribution_ef_ch4_ethanol_project | distribution_ef_n2O_ethanol_project | distribution_ef_co2_electric_project | distribution_ef_ch4_electric_project | distribution_ef_n2O_electric_project | distribution_ef_co2_pellets_project | distribution_ef_ch4_pellets_project | distribution_ef_n2O_pellets_project | processing_ef_co2_firewood_project | processing_ef_ch4_firewood_project | processing_ef_n2O_firewood_project | processing_ef_co2_charcoal_project | processing_ef_ch4_charcoal_project | processing_ef_n2O_charcoal_project | processing_ef_co2_kerosene_project | processing_ef_ch4_kerosene_project | processing_ef_n2O_kerosene_project | processing_ef_co2_LPG_project | processing_ef_ch4_LPG_project | processing_ef_n2O_LPG_project | processing_ef_co2_ethanol_project | processing_ef_ch4_ethanol_project | processing_ef_n2O_ethanol_project | processing_ef_co2_electric_project | processing_ef_ch4_electric_project | processing_ef_n2O_electric_project | processing_ef_co2_pellets_project | processing_ef_ch4_pellets_project | processing_ef_n2O_pellets_project | project_adoption | project_usage | project_adoption_commercial | project_usage_commercial | leakage_binary | leakage_default | leakage_tCO2e | more_than_one_stove_adj | rebound | other_tCO2e_reduction | project_stacking | project_stacking_commercial
Units | 0 | 0 | 0 | 0 | tCO2e | 0 | tCO2e | tCO2e/stove/day | 0 | 0 | countries | 0 | 0 | 0 | individuals | % | % | % | domestic stoves | commercial stoves | days | days | stove_days | % | % | % | % | % | % | % | % | % | % | % | % | % | % | kgs per day | kgs per day | kgs per day | kgs per day | liters per day | kWh per day | kgs per day | kgs per liter kerosene | kgs per liter ethanol | kgs per day | kgs per day | kgs per day | kgs per day | liters per day | kWh per day | kgs per day | % | % | % | % | % | % | % | % | % | % | % | % | % | % | TJ/tonne | TJ/tonne | TJ/tonne | TJ/tonne | TJ/tonne | TJ/tonne | tCO2/TJ | tCO2/TJ | tCO2/TJ | tCO2/TJ | tCO2/TJ | tCO2/TJ | tCO2/TJ | tCO2e/TJ | tCO2e/TJ | tCO2e/TJ | tCO2e/TJ | tCO2e/TJ | tCO2e/TJ | tCO2e/TJ | tCO2/TJ | tCH4/TJ | tN2O/TJ | tCO2/TJ | tCH4/TJ | tN2O/TJ | tCO2/TJ | tCH4/TJ | tN2O/TJ | tCO2/TJ | tCH4/TJ | tN2O/TJ | tCO2/TJ | tCH4/TJ | tN2O/TJ | tCO2/TJ | tCH4/TJ | tN2O/TJ | tCO2/TJ | tCH4/TJ | tN2O/TJ | tCO2/TJ | tCH4/TJ | tN2O/TJ | tCO2/TJ | tCH4/TJ | tN2O/TJ | tCO2/TJ | tCH4/TJ | tN2O/TJ | tCO2/TJ | tCH4/TJ | tN2O/TJ | tCO2/TJ | tCH4/TJ | tN2O/TJ | tCO2/TJ | tCH4/TJ | tN2O/TJ | tCO2/TJ | tCH4/TJ | tN2O/TJ | tCO2/TJ | tCH4/TJ | tN2O/TJ | tCO2/TJ | tCH4/TJ | tN2O/TJ | tCO2/TJ | tCH4/TJ | tN2O/TJ | tCO2/TJ | tCH4/TJ | tN2O/TJ | tCO2/TJ | tCH4/TJ | tN2O/TJ | tCO2/TJ | tCH4/TJ | tN2O/TJ | tCO2/TJ | tCH4/TJ | tN2O/TJ | tCO2/TJ | tCH4/TJ | tN2O/TJ | tCO2/TJ | tCH4/TJ | tN2O/TJ | tCO2/TJ | tCH4/TJ | tN2O/TJ | tCO2/TJ | tCH4/TJ | tN2O/TJ | tCO2/TJ | tCH4/TJ | tN2O/TJ | tCO2/TJ | tCH4/TJ | tN2O/TJ | tCO2/TJ | tCH4/TJ | tN2O/TJ | % | % | % | % | % | % | % | kgs per day | kgs per day | kgs per day | kgs per day | liters per day | kgs per liter ethanol | kWh per day | kgs per day | % | % | % | % | % | % | % | kgs per day | kgs per day | kgs per day | kgs per day | liters per day | kWh per day | kgs per day | % | % | % | % | % | % | % | % | % | % | % | % | % | % | TJ/tonne | TJ/tonne | TJ/tonne | TJ/tonne | TJ/tonne | TJ/tonne | tCO2/TJ | tCO2/TJ | tCO2/TJ | tCO2/TJ | tCO2/TJ | tCO2/TJ | tCO2/TJ | tCO2e/TJ | tCO2e/TJ | tCO2e/TJ | tCO2e/TJ | tCO2e/TJ | tCO2e/TJ | tCO2e/TJ | tCO2/TJ | tCH4/TJ | tN2O/TJ | tCO2/TJ | tCH4/TJ | tN2O/TJ | tCO2/TJ | tCH4/TJ | tN2O/TJ | tCO2/TJ | tCH4/TJ | tN2O/TJ | tCO2/TJ | tCH4/TJ | tN2O/TJ | tCO2/TJ | tCH4/TJ | tN2O/TJ | tCO2/TJ | tCH4/TJ | tN2O/TJ | tCO2/TJ | tCH4/TJ | tN2O/TJ | tCO2/TJ | tCH4/TJ | tN2O/TJ | tCO2/TJ | tCH4/TJ | tN2O/TJ | tCO2/TJ | tCH4/TJ | tN2O/TJ | tCO2/TJ | tCH4/TJ | tN2O/TJ | tCO2/TJ | tCH4/TJ | tN2O/TJ | tCO2/TJ | tCH4/TJ | tN2O/TJ | tCO2/TJ | tCH4/TJ | tN2O/TJ | tCO2/TJ | tCH4/TJ | tN2O/TJ | tCO2/TJ | tCH4/TJ | tN2O/TJ | tCO2/TJ | tCH4/TJ | tN2O/TJ | tCO2/TJ | tCH4/TJ | tN2O/TJ | tCO2/TJ | tCH4/TJ | tN2O/TJ | tCO2/TJ | tCH4/TJ | tN2O/TJ | tCO2/TJ | tCH4/TJ | tN2O/TJ | tCO2/TJ | tCH4/TJ | tN2O/TJ | tCO2/TJ | tCH4/TJ | tN2O/TJ | tCO2/TJ | tCH4/TJ | tN2O/TJ | tCO2/TJ | tCH4/TJ | tN2O/TJ | tCO2/TJ | tCH4/TJ | tN2O/TJ | tCO2/TJ | tCH4/TJ | tN2O/TJ | % | % | % | % | 0 | % | tCO2e | % | 0 | 0 | 0 | 0
CDM AMS II G | AMS-II.G. ver. 9 | PoA 10471 CPA1 | MR1 | Domestic (2020) | 65200 | firewood | 65200 | 0.0036516 | 0 | cdm_imp_firewood | 1 | Asia | Myanmar | Ayeyarwaddy | 4.2 | 0.615 | 0 | 0.3 | 36514 | 0 | 488.9898 | 0 | 17854972.9949 | 1 | 0 | 0 | 0 | 0 | 0 | 0 | 0 | 0 | 0 | 0 | 0 | 0 | 0 | 10.1063 | 0 | 0 | 0 | 0 | 0 | 0 | 0 | 0 | 0 | 0 | 0 | 0 | 0 | 0 | 0 | 0.1 | 0 | 0 | 0 | 0 | 0 | 0 | 0 | 0 | 0 | 0 | 0 | 0 | 0 | 0.0156 | 0 | 0 | 0 | 0 | 0 | 63.7 | 0 | 0 | 0 | 0 | 0 | 0 | 0 | 0 | 0 | 0 | 0 | 0 | 0 | 0 | 0 | 0 | 0 | 0 | 0 | 0 | 0 | 0 | 0 | 0 | 0 | 0 | 0 | 0 | 0 | 0 | 0 | 0 | 0 | 0 | 0 | 0 | 0 | 0 | 0 | 0 | 0 | 0 | 0 | 0 | 0 | 0 | 0 | 0 | 0 | 0 | 0 | 0 | 0 | 0 | 0 | 0 | 0 | 0 | 0 | 0 | 0 | 0 | 0 | 0 | 0 | 0 | 0 | 0 | 0 | 0 | 0 | 0 | 0 | 0 | 0 | 0 | 0 | 0 | 0 | 0 | 0 | 0 | 0 | 0 | 0 | 0 | 0 | 0 | 0 | 0 | 0 | 0 | 0 | 0 | 0 | 0 | 0 | 1 | 0 | 0 | 0 | 0 | 0 | 0 | 3.8137 | 0 | 0 | 0 | 0 | 0 | 0 | 0 | 0 | 0 | 0 | 0 | 0 | 0 | 0 | 0 | 0 | 0 | 0 | 0 | 0 | 0 | 0.265 | 0 | 0 | 0 | 0 | 0 | 0 | 0 | 0 | 0 | 0 | 0 | 0 | 0 | 0.0156 | 0 | 0 | 0 | 0 | 0 | 63.7 | 0 | 0 | 0 | 0 | 0 | 0 | 0 | 0 | 0 | 0 | 0 | 0 | 0 | 0 | 0 | 0 | 0 | 0 | 0 | 0 | 0 | 0 | 0 | 0 | 0 | 0 | 0 | 0 | 0 | 0 | 0 | 0 | 0 | 0 | 0 | 0 | 0 | 0 | 0 | 0 | 0 | 0 | 0 | 0 | 0 | 0 | 0 | 0 | 0 | 0 | 0 | 0 | 0 | 0 | 0 | 0 | 0 | 0 | 0 | 0 | 0 | 0 | 0 | 0 | 0 | 0 | 0 | 0 | 0 | 0 | 0 | 0 | 0 | 0 | 0 | 0 | 0 | 0 | 0 | 0 | 0 | 0 | 0 | 0 | 0 | 0 | 0 | 0 | 0 | 0 | 0 | 0 | 0 | 0 | 0 | 0 | 0 | 1 | 1 | 0 | 0 | 1 | 0.95 | 0 | 1 | 0.78 | 0 | 0 | 0
CDM AMS II G | AMS-II.G. ver. 9 | PoA 10471 CPA2 | MR1 | Domestic (2020) | 63603 | firewood | 63603 | 0.0036424 | 0 | cdm_imp_firewood | 1 | Asia | Myanmar | Ayeyarwaddy | 4.2 | 0.615 | 0 | 0.3 | 36067 | 0 | 484.1512 | 0 | 17461882.004 | 1 | 0 | 0 | 0 | 0 | 0 | 0 | 0 | 0 | 0 | 0 | 0 | 0 | 0 | 10.1063 | 0 | 0 | 0 | 0 | 0 | 0 | 0 | 0 | 0 | 0 | 0 | 0 | 0 | 0 | 0 | 0.1 | 0 | 0 | 0 | 0 | 0 | 0 | 0 | 0 | 0 | 0 | 0 | 0 | 0 | 0.0156 | 0 | 0 | 0 | 0 | 0 | 63.7 | 0 | 0 | 0 | 0 | 0 | 0 | 0 | 0 | 0 | 0 | 0 | 0 | 0 | 0 | 0 | 0 | 0 | 0 | 0 | 0 | 0 | 0 | 0 | 0 | 0 | 0 | 0 | 0 | 0 | 0 | 0 | 0 | 0 | 0 | 0 | 0 | 0 | 0 | 0 | 0 | 0 | 0 | 0 | 0 | 0 | 0 | 0 | 0 | 0 | 0 | 0 | 0 | 0 | 0 | 0 | 0 | 0 | 0 | 0 | 0 | 0 | 0 | 0 | 0 | 0 | 0 | 0 | 0 | 0 | 0 | 0 | 0 | 0 | 0 | 0 | 0 | 0 | 0 | 0 | 0 | 0 | 0 | 0 | 0 | 0 | 0 | 0 | 0 | 0 | 0 | 0 | 0 | 0 | 0 | 0 | 0 | 0 | 1 | 0 | 0 | 0 | 0 | 0 | 0 | 3.8137 | 0 | 0 | 0 | 0 | 0 | 0 | 0 | 0 | 0 | 0 | 0 | 0 | 0 | 0 | 0 | 0 | 0 | 0 | 0 | 0 | 0 | 0.265 | 0 | 0 | 0 | 0 | 0 | 0 | 0 | 0 | 0 | 0 | 0 | 0 | 0 | 0.0156 | 0 | 0 | 0 | 0 | 0 | 63.7 | 0 | 0 | 0 | 0 | 0 | 0 | 0 | 0 | 0 | 0 | 0 | 0 | 0 | 0 | 0 | 0 | 0 | 0 | 0 | 0 | 0 | 0 | 0 | 0 | 0 | 0 | 0 | 0 | 0 | 0 | 0 | 0 | 0 | 0 | 0 | 0 | 0 | 0 | 0 | 0 | 0 | 0 | 0 | 0 | 0 | 0 | 0 | 0 | 0 | 0 | 0 | 0 | 0 | 0 | 0 | 0 | 0 | 0 | 0 | 0 | 0 | 0 | 0 | 0 | 0 | 0 | 0 | 0 | 0 | 0 | 0 | 0 | 0 | 0 | 0 | 0 | 0 | 0 | 0 | 0 | 0 | 0 | 0 | 0 | 0 | 0 | 0 | 0 | 0 | 0 | 0 | 0 | 0 | 0 | 0 | 0 | 0 | 1 | 1 | 0 | 0 | 1 | 0.95 | 0 | 1 | 0.78 | 0 | 0 | 0
CDM AMS II G | AMS-II.G. ver. 9 | PoA 10471 CPA3 | MR1 | Domestic (2020) | 63434 | firewood | 63434 | 0.0036454 | 0 | cdm_imp_firewood | 1 | Asia | Myanmar | Ayeyarwaddy | 4.2 | 0.615 | 0 | 0.3 | 36132 | 0 | 481.5979 | 0 | 17401096.0037 | 1 | 0 | 0 | 0 | 0 | 0 | 0 | 0 | 0 | 0 | 0 | 0 | 0 | 0 | 10.1063 | 0 | 0 | 0 | 0 | 0 | 0 | 0 | 0 | 0 | 0 | 0 | 0 | 0 | 0 | 0 | 0.1 | 0 | 0 | 0 | 0 | 0 | 0 | 0 | 0 | 0 | 0 | 0 | 0 | 0 | 0.0156 | 0 | 0 | 0 | 0 | 0 | 63.7 | 0 | 0 | 0 | 0 | 0 | 0 | 0 | 0 | 0 | 0 | 0 | 0 | 0 | 0 | 0 | 0 | 0 | 0 | 0 | 0 | 0 | 0 | 0 | 0 | 0 | 0 | 0 | 0 | 0 | 0 | 0 | 0 | 0 | 0 | 0 | 0 | 0 | 0 | 0 | 0 | 0 | 0 | 0 | 0 | 0 | 0 | 0 | 0 | 0 | 0 | 0 | 0 | 0 | 0 | 0 | 0 | 0 | 0 | 0 | 0 | 0 | 0 | 0 | 0 | 0 | 0 | 0 | 0 | 0 | 0 | 0 | 0 | 0 | 0 | 0 | 0 | 0 | 0 | 0 | 0 | 0 | 0 | 0 | 0 | 0 | 0 | 0 | 0 | 0 | 0 | 0 | 0 | 0 | 0 | 0 | 0 | 0 | 1 | 0 | 0 | 0 | 0 | 0 | 0 | 3.8137 | 0 | 0 | 0 | 0 | 0 | 0 | 0 | 0 | 0 | 0 | 0 | 0 | 0 | 0 | 0 | 0 | 0 | 0 | 0 | 0 | 0 | 0.265 | 0 | 0 | 0 | 0 | 0 | 0 | 0 | 0 | 0 | 0 | 0 | 0 | 0 | 0.0156 | 0 | 0 | 0 | 0 | 0 | 63.7 | 0 | 0 | 0 | 0 | 0 | 0 | 0 | 0 | 0 | 0 | 0 | 0 | 0 | 0 | 0 | 0 | 0 | 0 | 0 | 0 | 0 | 0 | 0 | 0 | 0 | 0 | 0 | 0 | 0 | 0 | 0 | 0 | 0 | 0 | 0 | 0 | 0 | 0 | 0 | 0 | 0 | 0 | 0 | 0 | 0 | 0 | 0 | 0 | 0 | 0 | 0 | 0 | 0 | 0 | 0 | 0 | 0 | 0 | 0 | 0 | 0 | 0 | 0 | 0 | 0 | 0 | 0 | 0 | 0 | 0 | 0 | 0 | 0 | 0 | 0 | 0 | 0 | 0 | 0 | 0 | 0 | 0 | 0 | 0 | 0 | 0 | 0 | 0 | 0 | 0 | 0 | 0 | 0 | 0 | 0 | 0 | 0 | 1 | 1 | 0 | 0 | 1 | 0.95 | 0 | 1 | 0.78 | 0 | 0 | 0
CDM AMS II G | AMS-II.G. ver. 9 | PoA 10471 CPA4 | MR1 | Domestic (2020) | 64320 | firewood | 64320 | 0.0036408 | 0 | cdm_imp_firewood | 1 | Asia | Myanmar | Ayeyarwaddy | 4.2 | 0.615 | 0 | 0.3 | 36808 | 0 | 479.9685 | 0 | 17666680.0001 | 1 | 0 | 0 | 0 | 0 | 0 | 0 | 0 | 0 | 0 | 0 | 0 | 0 | 0 | 10.1063 | 0 | 0 | 0 | 0 | 0 | 0 | 0 | 0 | 0 | 0 | 0 | 0 | 0 | 0 | 0 | 0.1 | 0 | 0 | 0 | 0 | 0 | 0 | 0 | 0 | 0 | 0 | 0 | 0 | 0 | 0.0156 | 0 | 0 | 0 | 0 | 0 | 63.7 | 0 | 0 | 0 | 0 | 0 | 0 | 0 | 0 | 0 | 0 | 0 | 0 | 0 | 0 | 0 | 0 | 0 | 0 | 0 | 0 | 0 | 0 | 0 | 0 | 0 | 0 | 0 | 0 | 0 | 0 | 0 | 0 | 0 | 0 | 0 | 0 | 0 | 0 | 0 | 0 | 0 | 0 | 0 | 0 | 0 | 0 | 0 | 0 | 0 | 0 | 0 | 0 | 0 | 0 | 0 | 0 | 0 | 0 | 0 | 0 | 0 | 0 | 0 | 0 | 0 | 0 | 0 | 0 | 0 | 0 | 0 | 0 | 0 | 0 | 0 | 0 | 0 | 0 | 0 | 0 | 0 | 0 | 0 | 0 | 0 | 0 | 0 | 0 | 0 | 0 | 0 | 0 | 0 | 0 | 0 | 0 | 0 | 1 | 0 | 0 | 0 | 0 | 0 | 0 | 3.8137 | 0 | 0 | 0 | 0 | 0 | 0 | 0 | 0 | 0 | 0 | 0 | 0 | 0 | 0 | 0 | 0 | 0 | 0 | 0 | 0 | 0 | 0.265 | 0 | 0 | 0 | 0 | 0 | 0 | 0 | 0 | 0 | 0 | 0 | 0 | 0 | 0.0156 | 0 | 0 | 0 | 0 | 0 | 63.7 | 0 | 0 | 0 | 0 | 0 | 0 | 0 | 0 | 0 | 0 | 0 | 0 | 0 | 0 | 0 | 0 | 0 | 0 | 0 | 0 | 0 | 0 | 0 | 0 | 0 | 0 | 0 | 0 | 0 | 0 | 0 | 0 | 0 | 0 | 0 | 0 | 0 | 0 | 0 | 0 | 0 | 0 | 0 | 0 | 0 | 0 | 0 | 0 | 0 | 0 | 0 | 0 | 0 | 0 | 0 | 0 | 0 | 0 | 0 | 0 | 0 | 0 | 0 | 0 | 0 | 0 | 0 | 0 | 0 | 0 | 0 | 0 | 0 | 0 | 0 | 0 | 0 | 0 | 0 | 0 | 0 | 0 | 0 | 0 | 0 | 0 | 0 | 0 | 0 | 0 | 0 | 0 | 0 | 0 | 0 | 0 | 0 | 1 | 1 | 0 | 0 | 1 | 0.95 | 0 | 1 | 0.78 | 0 | 0 | 0
CDM AMS II G | AMS-II.G. ver. 9 | PoA 10471 CPA5 | MR1 | Domestic (2020) | 64673 | firewood | 64673 | 0.0036507 | 0 | cdm_imp_firewood | 1 | Asia | Myanmar | Ayeyarwaddy | 4.2 | 0.615 | 0 | 0.3 | 36816 | 0 | 481.1774 | 0 | 17715027.0029 | 1 | 0 | 0 | 0 | 0 | 0 | 0 | 0 | 0 | 0 | 0 | 0 | 0 | 0 | 10.1063 | 0 | 0 | 0 | 0 | 0 | 0 | 0 | 0 | 0 | 0 | 0 | 0 | 0 | 0 | 0 | 0.1 | 0 | 0 | 0 | 0 | 0 | 0 | 0 | 0 | 0 | 0 | 0 | 0 | 0 | 0.0156 | 0 | 0 | 0 | 0 | 0 | 63.7 | 0 | 0 | 0 | 0 | 0 | 0 | 0 | 0 | 0 | 0 | 0 | 0 | 0 | 0 | 0 | 0 | 0 | 0 | 0 | 0 | 0 | 0 | 0 | 0 | 0 | 0 | 0 | 0 | 0 | 0 | 0 | 0 | 0 | 0 | 0 | 0 | 0 | 0 | 0 | 0 | 0 | 0 | 0 | 0 | 0 | 0 | 0 | 0 | 0 | 0 | 0 | 0 | 0 | 0 | 0 | 0 | 0 | 0 | 0 | 0 | 0 | 0 | 0 | 0 | 0 | 0 | 0 | 0 | 0 | 0 | 0 | 0 | 0 | 0 | 0 | 0 | 0 | 0 | 0 | 0 | 0 | 0 | 0 | 0 | 0 | 0 | 0 | 0 | 0 | 0 | 0 | 0 | 0 | 0 | 0 | 0 | 0 | 1 | 0 | 0 | 0 | 0 | 0 | 0 | 3.8137 | 0 | 0 | 0 | 0 | 0 | 0 | 0 | 0 | 0 | 0 | 0 | 0 | 0 | 0 | 0 | 0 | 0 | 0 | 0 | 0 | 0 | 0.265 | 0 | 0 | 0 | 0 | 0 | 0 | 0 | 0 | 0 | 0 | 0 | 0 | 0 | 0.0156 | 0 | 0 | 0 | 0 | 0 | 63.7 | 0 | 0 | 0 | 0 | 0 | 0 | 0 | 0 | 0 | 0 | 0 | 0 | 0 | 0 | 0 | 0 | 0 | 0 | 0 | 0 | 0 | 0 | 0 | 0 | 0 | 0 | 0 | 0 | 0 | 0 | 0 | 0 | 0 | 0 | 0 | 0 | 0 | 0 | 0 | 0 | 0 | 0 | 0 | 0 | 0 | 0 | 0 | 0 | 0 | 0 | 0 | 0 | 0 | 0 | 0 | 0 | 0 | 0 | 0 | 0 | 0 | 0 | 0 | 0 | 0 | 0 | 0 | 0 | 0 | 0 | 0 | 0 | 0 | 0 | 0 | 0 | 0 | 0 | 0 | 0 | 0 | 0 | 0 | 0 | 0 | 0 | 0 | 0 | 0 | 0 | 0 | 0 | 0 | 0 | 0 | 0 | 0 | 1 | 1 | 0 | 0 | 1 | 0.95 | 0 | 1 | 0.78 | 0 | 0 | 0
CDM AMS II G | AMS-II.G. ver. 9 | PoA 10471 CPA6 | MR1 | Domestic (2020) | 64037 | firewood | 64037 | 0.003627 | 0 | cdm_imp_firewood | 1 | Asia | Myanmar | Ayeyarwaddy | 4.2 | 0.615 | 0 | 0.3 | 36618 | 0 | 482.1586 | 0 | 17655684.9947 | 1 | 0 | 0 | 0 | 0 | 0 | 0 | 0 | 0 | 0 | 0 | 0 | 0 | 0 | 10.1063 | 0 | 0 | 0 | 0 | 0 | 0 | 0 | 0 | 0 | 0 | 0 | 0 | 0 | 0 | 0 | 0.1 | 0 | 0 | 0 | 0 | 0 | 0 | 0 | 0 | 0 | 0 | 0 | 0 | 0 | 0.0156 | 0 | 0 | 0 | 0 | 0 | 63.7 | 0 | 0 | 0 | 0 | 0 | 0 | 0 | 0 | 0 | 0 | 0 | 0 | 0 | 0 | 0 | 0 | 0 | 0 | 0 | 0 | 0 | 0 | 0 | 0 | 0 | 0 | 0 | 0 | 0 | 0 | 0 | 0 | 0 | 0 | 0 | 0 | 0 | 0 | 0 | 0 | 0 | 0 | 0 | 0 | 0 | 0 | 0 | 0 | 0 | 0 | 0 | 0 | 0 | 0 | 0 | 0 | 0 | 0 | 0 | 0 | 0 | 0 | 0 | 0 | 0 | 0 | 0 | 0 | 0 | 0 | 0 | 0 | 0 | 0 | 0 | 0 | 0 | 0 | 0 | 0 | 0 | 0 | 0 | 0 | 0 | 0 | 0 | 0 | 0 | 0 | 0 | 0 | 0 | 0 | 0 | 0 | 0 | 1 | 0 | 0 | 0 | 0 | 0 | 0 | 3.8137 | 0 | 0 | 0 | 0 | 0 | 0 | 0 | 0 | 0 | 0 | 0 | 0 | 0 | 0 | 0 | 0 | 0 | 0 | 0 | 0 | 0 | 0.265 | 0 | 0 | 0 | 0 | 0 | 0 | 0 | 0 | 0 | 0 | 0 | 0 | 0 | 0.0156 | 0 | 0 | 0 | 0 | 0 | 63.7 | 0 | 0 | 0 | 0 | 0 | 0 | 0 | 0 | 0 | 0 | 0 | 0 | 0 | 0 | 0 | 0 | 0 | 0 | 0 | 0 | 0 | 0 | 0 | 0 | 0 | 0 | 0 | 0 | 0 | 0 | 0 | 0 | 0 | 0 | 0 | 0 | 0 | 0 | 0 | 0 | 0 | 0 | 0 | 0 | 0 | 0 | 0 | 0 | 0 | 0 | 0 | 0 | 0 | 0 | 0 | 0 | 0 | 0 | 0 | 0 | 0 | 0 | 0 | 0 | 0 | 0 | 0 | 0 | 0 | 0 | 0 | 0 | 0 | 0 | 0 | 0 | 0 | 0 | 0 | 0 | 0 | 0 | 0 | 0 | 0 | 0 | 0 | 0 | 0 | 0 | 0 | 0 | 0 | 0 | 0 | 0 | 0 | 1 | 1 | 0 | 0 | 1 | 0.95 | 0 | 1 | 0.78 | 0 | 0 | 0
CDM AMS II G | AMS-II.G. ver. 9 | PoA 10471 CPA24 | MR1 | Domestic (2020) | 15314 | firewood | 15314 | 0.0032472 | 0 | cdm_imp_firewood | 1 | Asia | Myanmar | Ayeyarwaddy | 4.2 | 0.615 | 0 | 0.3 | 18000 | 0 | 262 | 0 | 4716000 | 1 | 0 | 0 | 0 | 0 | 0 | 0 | 0 | 0 | 0 | 0 | 0 | 0 | 0 | 9.2973 | 0 | 0 | 0 | 0 | 0 | 0 | 0 | 0 | 0 | 0 | 0 | 0 | 0 | 0 | 0 | 0.1 | 0 | 0 | 0 | 0 | 0 | 0 | 0 | 0 | 0 | 0 | 0 | 0 | 0 | 0.0156 | 0 | 0 | 0 | 0 | 0 | 63.7 | 0 | 0 | 0 | 0 | 0 | 0 | 0 | 0 | 0 | 0 | 0 | 0 | 0 | 0 | 0 | 0 | 0 | 0 | 0 | 0 | 0 | 0 | 0 | 0 | 0 | 0 | 0 | 0 | 0 | 0 | 0 | 0 | 0 | 0 | 0 | 0 | 0 | 0 | 0 | 0 | 0 | 0 | 0 | 0 | 0 | 0 | 0 | 0 | 0 | 0 | 0 | 0 | 0 | 0 | 0 | 0 | 0 | 0 | 0 | 0 | 0 | 0 | 0 | 0 | 0 | 0 | 0 | 0 | 0 | 0 | 0 | 0 | 0 | 0 | 0 | 0 | 0 | 0 | 0 | 0 | 0 | 0 | 0 | 0 | 0 | 0 | 0 | 0 | 0 | 0 | 0 | 0 | 0 | 0 | 0 | 0 | 0 | 1 | 0 | 0 | 0 | 0 | 0 | 0 | 3.7041 | 0 | 0 | 0 | 0 | 0 | 0 | 0 | 0 | 0 | 0 | 0 | 0 | 0 | 0 | 0 | 0 | 0 | 0 | 0 | 0 | 0 | 0.251 | 0 | 0 | 0 | 0 | 0 | 0 | 0 | 0 | 0 | 0 | 0 | 0 | 0 | 0.0156 | 0 | 0 | 0 | 0 | 0 | 63.7 | 0 | 0 | 0 | 0 | 0 | 0 | 0 | 0 | 0 | 0 | 0 | 0 | 0 | 0 | 0 | 0 | 0 | 0 | 0 | 0 | 0 | 0 | 0 | 0 | 0 | 0 | 0 | 0 | 0 | 0 | 0 | 0 | 0 | 0 | 0 | 0 | 0 | 0 | 0 | 0 | 0 | 0 | 0 | 0 | 0 | 0 | 0 | 0 | 0 | 0 | 0 | 0 | 0 | 0 | 0 | 0 | 0 | 0 | 0 | 0 | 0 | 0 | 0 | 0 | 0 | 0 | 0 | 0 | 0 | 0 | 0 | 0 | 0 | 0 | 0 | 0 | 0 | 0 | 0 | 0 | 0 | 0 | 0 | 0 | 0 | 0 | 0 | 0 | 0 | 0 | 0 | 0 | 0 | 0 | 0 | 0 | 0 | 1 | 1 | 0 | 0 | 1 | 0.95 | 0 | 1 | 0.78 | 0 | 0 | 0
CDM AMS II G | AMS-II.G. ver. 9 | PoA 10471 CPA25 | MR1 | Domestic (2020) | 15314 | firewood | 15314 | 0.0032472 | 0 | cdm_imp_firewood | 1 | Asia | Myanmar | Ayeyarwaddy | 4.2 | 0.615 | 0 | 0.3 | 18000 | 0 | 262 | 0 | 4716000 | 1 | 0 | 0 | 0 | 0 | 0 | 0 | 0 | 0 | 0 | 0 | 0 | 0 | 0 | 9.2973 | 0 | 0 | 0 | 0 | 0 | 0 | 0 | 0 | 0 | 0 | 0 | 0 | 0 | 0 | 0 | 0.1 | 0 | 0 | 0 | 0 | 0 | 0 | 0 | 0 | 0 | 0 | 0 | 0 | 0 | 0.0156 | 0 | 0 | 0 | 0 | 0 | 63.7 | 0 | 0 | 0 | 0 | 0 | 0 | 0 | 0 | 0 | 0 | 0 | 0 | 0 | 0 | 0 | 0 | 0 | 0 | 0 | 0 | 0 | 0 | 0 | 0 | 0 | 0 | 0 | 0 | 0 | 0 | 0 | 0 | 0 | 0 | 0 | 0 | 0 | 0 | 0 | 0 | 0 | 0 | 0 | 0 | 0 | 0 | 0 | 0 | 0 | 0 | 0 | 0 | 0 | 0 | 0 | 0 | 0 | 0 | 0 | 0 | 0 | 0 | 0 | 0 | 0 | 0 | 0 | 0 | 0 | 0 | 0 | 0 | 0 | 0 | 0 | 0 | 0 | 0 | 0 | 0 | 0 | 0 | 0 | 0 | 0 | 0 | 0 | 0 | 0 | 0 | 0 | 0 | 0 | 0 | 0 | 0 | 0 | 1 | 0 | 0 | 0 | 0 | 0 | 0 | 3.7041 | 0 | 0 | 0 | 0 | 0 | 0 | 0 | 0 | 0 | 0 | 0 | 0 | 0 | 0 | 0 | 0 | 0 | 0 | 0 | 0 | 0 | 0.251 | 0 | 0 | 0 | 0 | 0 | 0 | 0 | 0 | 0 | 0 | 0 | 0 | 0 | 0.0156 | 0 | 0 | 0 | 0 | 0 | 63.7 | 0 | 0 | 0 | 0 | 0 | 0 | 0 | 0 | 0 | 0 | 0 | 0 | 0 | 0 | 0 | 0 | 0 | 0 | 0 | 0 | 0 | 0 | 0 | 0 | 0 | 0 | 0 | 0 | 0 | 0 | 0 | 0 | 0 | 0 | 0 | 0 | 0 | 0 | 0 | 0 | 0 | 0 | 0 | 0 | 0 | 0 | 0 | 0 | 0 | 0 | 0 | 0 | 0 | 0 | 0 | 0 | 0 | 0 | 0 | 0 | 0 | 0 | 0 | 0 | 0 | 0 | 0 | 0 | 0 | 0 | 0 | 0 | 0 | 0 | 0 | 0 | 0 | 0 | 0 | 0 | 0 | 0 | 0 | 0 | 0 | 0 | 0 | 0 | 0 | 0 | 0 | 0 | 0 | 0 | 0 | 0 | 0 | 1 | 1 | 0 | 0 | 1 | 0.95 | 0 | 1 | 0.78 | 0 | 0 | 0
CDM AMS II G | AMS-II.G. ver. 9 | PoA 10471 CPA26 | MR1 | Domestic (2020) | 15314 | firewood | 15314 | 0.0032472 | 0 | cdm_imp_firewood | 1 | Asia | Myanmar | Ayeyarwaddy | 4.2 | 0.615 | 0 | 0.3 | 18000 | 0 | 262 | 0 | 4716000 | 1 | 0 | 0 | 0 | 0 | 0 | 0 | 0 | 0 | 0 | 0 | 0 | 0 | 0 | 9.2973 | 0 | 0 | 0 | 0 | 0 | 0 | 0 | 0 | 0 | 0 | 0 | 0 | 0 | 0 | 0 | 0.1 | 0 | 0 | 0 | 0 | 0 | 0 | 0 | 0 | 0 | 0 | 0 | 0 | 0 | 0.0156 | 0 | 0 | 0 | 0 | 0 | 63.7 | 0 | 0 | 0 | 0 | 0 | 0 | 0 | 0 | 0 | 0 | 0 | 0 | 0 | 0 | 0 | 0 | 0 | 0 | 0 | 0 | 0 | 0 | 0 | 0 | 0 | 0 | 0 | 0 | 0 | 0 | 0 | 0 | 0 | 0 | 0 | 0 | 0 | 0 | 0 | 0 | 0 | 0 | 0 | 0 | 0 | 0 | 0 | 0 | 0 | 0 | 0 | 0 | 0 | 0 | 0 | 0 | 0 | 0 | 0 | 0 | 0 | 0 | 0 | 0 | 0 | 0 | 0 | 0 | 0 | 0 | 0 | 0 | 0 | 0 | 0 | 0 | 0 | 0 | 0 | 0 | 0 | 0 | 0 | 0 | 0 | 0 | 0 | 0 | 0 | 0 | 0 | 0 | 0 | 0 | 0 | 0 | 0 | 1 | 0 | 0 | 0 | 0 | 0 | 0 | 3.7041 | 0 | 0 | 0 | 0 | 0 | 0 | 0 | 0 | 0 | 0 | 0 | 0 | 0 | 0 | 0 | 0 | 0 | 0 | 0 | 0 | 0 | 0.251 | 0 | 0 | 0 | 0 | 0 | 0 | 0 | 0 | 0 | 0 | 0 | 0 | 0 | 0.0156 | 0 | 0 | 0 | 0 | 0 | 63.7 | 0 | 0 | 0 | 0 | 0 | 0 | 0 | 0 | 0 | 0 | 0 | 0 | 0 | 0 | 0 | 0 | 0 | 0 | 0 | 0 | 0 | 0 | 0 | 0 | 0 | 0 | 0 | 0 | 0 | 0 | 0 | 0 | 0 | 0 | 0 | 0 | 0 | 0 | 0 | 0 | 0 | 0 | 0 | 0 | 0 | 0 | 0 | 0 | 0 | 0 | 0 | 0 | 0 | 0 | 0 | 0 | 0 | 0 | 0 | 0 | 0 | 0 | 0 | 0 | 0 | 0 | 0 | 0 | 0 | 0 | 0 | 0 | 0 | 0 | 0 | 0 | 0 | 0 | 0 | 0 | 0 | 0 | 0 | 0 | 0 | 0 | 0 | 0 | 0 | 0 | 0 | 0 | 0 | 0 | 0 | 0 | 0 | 1 | 1 | 0 | 0 | 1 | 0.95 | 0 | 1 | 0.78 | 0 | 0 | 0
CDM AMS II G | AMS-II.G. ver. 9 | PoA 10471 CPA27 | MR1 | Domestic (2020) | 15314 | firewood | 15314 | 0.0032472 | 0 | cdm_imp_firewood | 1 | Asia | Myanmar | Ayeyarwaddy | 4.2 | 0.615 | 0 | 0.3 | 18000 | 0 | 262 | 0 | 4716000 | 1 | 0 | 0 | 0 | 0 | 0 | 0 | 0 | 0 | 0 | 0 | 0 | 0 | 0 | 9.2973 | 0 | 0 | 0 | 0 | 0 | 0 | 0 | 0 | 0 | 0 | 0 | 0 | 0 | 0 | 0 | 0.1 | 0 | 0 | 0 | 0 | 0 | 0 | 0 | 0 | 0 | 0 | 0 | 0 | 0 | 0.0156 | 0 | 0 | 0 | 0 | 0 | 63.7 | 0 | 0 | 0 | 0 | 0 | 0 | 0 | 0 | 0 | 0 | 0 | 0 | 0 | 0 | 0 | 0 | 0 | 0 | 0 | 0 | 0 | 0 | 0 | 0 | 0 | 0 | 0 | 0 | 0 | 0 | 0 | 0 | 0 | 0 | 0 | 0 | 0 | 0 | 0 | 0 | 0 | 0 | 0 | 0 | 0 | 0 | 0 | 0 | 0 | 0 | 0 | 0 | 0 | 0 | 0 | 0 | 0 | 0 | 0 | 0 | 0 | 0 | 0 | 0 | 0 | 0 | 0 | 0 | 0 | 0 | 0 | 0 | 0 | 0 | 0 | 0 | 0 | 0 | 0 | 0 | 0 | 0 | 0 | 0 | 0 | 0 | 0 | 0 | 0 | 0 | 0 | 0 | 0 | 0 | 0 | 0 | 0 | 1 | 0 | 0 | 0 | 0 | 0 | 0 | 3.7041 | 0 | 0 | 0 | 0 | 0 | 0 | 0 | 0 | 0 | 0 | 0 | 0 | 0 | 0 | 0 | 0 | 0 | 0 | 0 | 0 | 0 | 0.251 | 0 | 0 | 0 | 0 | 0 | 0 | 0 | 0 | 0 | 0 | 0 | 0 | 0 | 0.0156 | 0 | 0 | 0 | 0 | 0 | 63.7 | 0 | 0 | 0 | 0 | 0 | 0 | 0 | 0 | 0 | 0 | 0 | 0 | 0 | 0 | 0 | 0 | 0 | 0 | 0 | 0 | 0 | 0 | 0 | 0 | 0 | 0 | 0 | 0 | 0 | 0 | 0 | 0 | 0 | 0 | 0 | 0 | 0 | 0 | 0 | 0 | 0 | 0 | 0 | 0 | 0 | 0 | 0 | 0 | 0 | 0 | 0 | 0 | 0 | 0 | 0 | 0 | 0 | 0 | 0 | 0 | 0 | 0 | 0 | 0 | 0 | 0 | 0 | 0 | 0 | 0 | 0 | 0 | 0 | 0 | 0 | 0 | 0 | 0 | 0 | 0 | 0 | 0 | 0 | 0 | 0 | 0 | 0 | 0 | 0 | 0 | 0 | 0 | 0 | 0 | 0 | 0 | 0 | 1 | 1 | 0 | 0 | 1 | 0.95 | 0 | 1 | 0.78 | 0 | 0 | 0
CDM AMS II G | AMS-II.G. ver. 9 | PoA 10471 CPA28 | MR1 | Domestic (2020) | 15314 | firewood | 15314 | 0.0032472 | 0 | cdm_imp_firewood | 1 | Asia | Myanmar | Ayeyarwaddy | 4.2 | 0.615 | 0 | 0.3 | 18000 | 0 | 262 | 0 | 4716000 | 1 | 0 | 0 | 0 | 0 | 0 | 0 | 0 | 0 | 0 | 0 | 0 | 0 | 0 | 9.2973 | 0 | 0 | 0 | 0 | 0 | 0 | 0 | 0 | 0 | 0 | 0 | 0 | 0 | 0 | 0 | 0.1 | 0 | 0 | 0 | 0 | 0 | 0 | 0 | 0 | 0 | 0 | 0 | 0 | 0 | 0.0156 | 0 | 0 | 0 | 0 | 0 | 63.7 | 0 | 0 | 0 | 0 | 0 | 0 | 0 | 0 | 0 | 0 | 0 | 0 | 0 | 0 | 0 | 0 | 0 | 0 | 0 | 0 | 0 | 0 | 0 | 0 | 0 | 0 | 0 | 0 | 0 | 0 | 0 | 0 | 0 | 0 | 0 | 0 | 0 | 0 | 0 | 0 | 0 | 0 | 0 | 0 | 0 | 0 | 0 | 0 | 0 | 0 | 0 | 0 | 0 | 0 | 0 | 0 | 0 | 0 | 0 | 0 | 0 | 0 | 0 | 0 | 0 | 0 | 0 | 0 | 0 | 0 | 0 | 0 | 0 | 0 | 0 | 0 | 0 | 0 | 0 | 0 | 0 | 0 | 0 | 0 | 0 | 0 | 0 | 0 | 0 | 0 | 0 | 0 | 0 | 0 | 0 | 0 | 0 | 1 | 0 | 0 | 0 | 0 | 0 | 0 | 3.7041 | 0 | 0 | 0 | 0 | 0 | 0 | 0 | 0 | 0 | 0 | 0 | 0 | 0 | 0 | 0 | 0 | 0 | 0 | 0 | 0 | 0 | 0.251 | 0 | 0 | 0 | 0 | 0 | 0 | 0 | 0 | 0 | 0 | 0 | 0 | 0 | 0.0156 | 0 | 0 | 0 | 0 | 0 | 63.7 | 0 | 0 | 0 | 0 | 0 | 0 | 0 | 0 | 0 | 0 | 0 | 0 | 0 | 0 | 0 | 0 | 0 | 0 | 0 | 0 | 0 | 0 | 0 | 0 | 0 | 0 | 0 | 0 | 0 | 0 | 0 | 0 | 0 | 0 | 0 | 0 | 0 | 0 | 0 | 0 | 0 | 0 | 0 | 0 | 0 | 0 | 0 | 0 | 0 | 0 | 0 | 0 | 0 | 0 | 0 | 0 | 0 | 0 | 0 | 0 | 0 | 0 | 0 | 0 | 0 | 0 | 0 | 0 | 0 | 0 | 0 | 0 | 0 | 0 | 0 | 0 | 0 | 0 | 0 | 0 | 0 | 0 | 0 | 0 | 0 | 0 | 0 | 0 | 0 | 0 | 0 | 0 | 0 | 0 | 0 | 0 | 0 | 1 | 1 | 0 | 0 | 1 | 0.95 | 0 | 1 | 0.78 | 0 | 0 | 0
CDM AMS II G | AMS-II.G. ver. 9 | PoA 10471 CPA29 | MR1 | Domestic (2020) | 15314 | firewood | 15314 | 0.0032472 | 0 | cdm_imp_firewood | 1 | Asia | Myanmar | Ayeyarwaddy | 4.2 | 0.615 | 0 | 0.3 | 18000 | 0 | 262 | 0 | 4716000 | 1 | 0 | 0 | 0 | 0 | 0 | 0 | 0 | 0 | 0 | 0 | 0 | 0 | 0 | 9.2973 | 0 | 0 | 0 | 0 | 0 | 0 | 0 | 0 | 0 | 0 | 0 | 0 | 0 | 0 | 0 | 0.1 | 0 | 0 | 0 | 0 | 0 | 0 | 0 | 0 | 0 | 0 | 0 | 0 | 0 | 0.0156 | 0 | 0 | 0 | 0 | 0 | 63.7 | 0 | 0 | 0 | 0 | 0 | 0 | 0 | 0 | 0 | 0 | 0 | 0 | 0 | 0 | 0 | 0 | 0 | 0 | 0 | 0 | 0 | 0 | 0 | 0 | 0 | 0 | 0 | 0 | 0 | 0 | 0 | 0 | 0 | 0 | 0 | 0 | 0 | 0 | 0 | 0 | 0 | 0 | 0 | 0 | 0 | 0 | 0 | 0 | 0 | 0 | 0 | 0 | 0 | 0 | 0 | 0 | 0 | 0 | 0 | 0 | 0 | 0 | 0 | 0 | 0 | 0 | 0 | 0 | 0 | 0 | 0 | 0 | 0 | 0 | 0 | 0 | 0 | 0 | 0 | 0 | 0 | 0 | 0 | 0 | 0 | 0 | 0 | 0 | 0 | 0 | 0 | 0 | 0 | 0 | 0 | 0 | 0 | 1 | 0 | 0 | 0 | 0 | 0 | 0 | 3.7041 | 0 | 0 | 0 | 0 | 0 | 0 | 0 | 0 | 0 | 0 | 0 | 0 | 0 | 0 | 0 | 0 | 0 | 0 | 0 | 0 | 0 | 0.251 | 0 | 0 | 0 | 0 | 0 | 0 | 0 | 0 | 0 | 0 | 0 | 0 | 0 | 0.0156 | 0 | 0 | 0 | 0 | 0 | 63.7 | 0 | 0 | 0 | 0 | 0 | 0 | 0 | 0 | 0 | 0 | 0 | 0 | 0 | 0 | 0 | 0 | 0 | 0 | 0 | 0 | 0 | 0 | 0 | 0 | 0 | 0 | 0 | 0 | 0 | 0 | 0 | 0 | 0 | 0 | 0 | 0 | 0 | 0 | 0 | 0 | 0 | 0 | 0 | 0 | 0 | 0 | 0 | 0 | 0 | 0 | 0 | 0 | 0 | 0 | 0 | 0 | 0 | 0 | 0 | 0 | 0 | 0 | 0 | 0 | 0 | 0 | 0 | 0 | 0 | 0 | 0 | 0 | 0 | 0 | 0 | 0 | 0 | 0 | 0 | 0 | 0 | 0 | 0 | 0 | 0 | 0 | 0 | 0 | 0 | 0 | 0 | 0 | 0 | 0 | 0 | 0 | 0 | 1 | 1 | 0 | 0 | 1 | 0.95 | 0 | 1 | 0.78 | 0 | 0 | 0
CDM AMS II G | AMS-II.G. ver. 9 | PoA 10471 CPA30 | MR1 | Domestic (2020) | 15314 | firewood | 15314 | 0.0032472 | 0 | cdm_imp_firewood | 1 | Asia | Myanmar | Ayeyarwaddy | 4.2 | 0.615 | 0 | 0.3 | 18000 | 0 | 262 | 0 | 4716000 | 1 | 0 | 0 | 0 | 0 | 0 | 0 | 0 | 0 | 0 | 0 | 0 | 0 | 0 | 9.2973 | 0 | 0 | 0 | 0 | 0 | 0 | 0 | 0 | 0 | 0 | 0 | 0 | 0 | 0 | 0 | 0.1 | 0 | 0 | 0 | 0 | 0 | 0 | 0 | 0 | 0 | 0 | 0 | 0 | 0 | 0.0156 | 0 | 0 | 0 | 0 | 0 | 63.7 | 0 | 0 | 0 | 0 | 0 | 0 | 0 | 0 | 0 | 0 | 0 | 0 | 0 | 0 | 0 | 0 | 0 | 0 | 0 | 0 | 0 | 0 | 0 | 0 | 0 | 0 | 0 | 0 | 0 | 0 | 0 | 0 | 0 | 0 | 0 | 0 | 0 | 0 | 0 | 0 | 0 | 0 | 0 | 0 | 0 | 0 | 0 | 0 | 0 | 0 | 0 | 0 | 0 | 0 | 0 | 0 | 0 | 0 | 0 | 0 | 0 | 0 | 0 | 0 | 0 | 0 | 0 | 0 | 0 | 0 | 0 | 0 | 0 | 0 | 0 | 0 | 0 | 0 | 0 | 0 | 0 | 0 | 0 | 0 | 0 | 0 | 0 | 0 | 0 | 0 | 0 | 0 | 0 | 0 | 0 | 0 | 0 | 1 | 0 | 0 | 0 | 0 | 0 | 0 | 3.7041 | 0 | 0 | 0 | 0 | 0 | 0 | 0 | 0 | 0 | 0 | 0 | 0 | 0 | 0 | 0 | 0 | 0 | 0 | 0 | 0 | 0 | 0.251 | 0 | 0 | 0 | 0 | 0 | 0 | 0 | 0 | 0 | 0 | 0 | 0 | 0 | 0.0156 | 0 | 0 | 0 | 0 | 0 | 63.7 | 0 | 0 | 0 | 0 | 0 | 0 | 0 | 0 | 0 | 0 | 0 | 0 | 0 | 0 | 0 | 0 | 0 | 0 | 0 | 0 | 0 | 0 | 0 | 0 | 0 | 0 | 0 | 0 | 0 | 0 | 0 | 0 | 0 | 0 | 0 | 0 | 0 | 0 | 0 | 0 | 0 | 0 | 0 | 0 | 0 | 0 | 0 | 0 | 0 | 0 | 0 | 0 | 0 | 0 | 0 | 0 | 0 | 0 | 0 | 0 | 0 | 0 | 0 | 0 | 0 | 0 | 0 | 0 | 0 | 0 | 0 | 0 | 0 | 0 | 0 | 0 | 0 | 0 | 0 | 0 | 0 | 0 | 0 | 0 | 0 | 0 | 0 | 0 | 0 | 0 | 0 | 0 | 0 | 0 | 0 | 0 | 0 | 1 | 1 | 0 | 0 | 1 | 0.95 | 0 | 1 | 0.78 | 0 | 0 | 0
CDM AMS II G | AMS-II.G. ver. 9 | PoA 10471 CPA31 | MR1 | Domestic (2020) | 15314 | firewood | 15314 | 0.0032472 | 0 | cdm_imp_firewood | 1 | Asia | Myanmar | Ayeyarwaddy | 4.2 | 0.615 | 0 | 0.3 | 18000 | 0 | 262 | 0 | 4716000 | 1 | 0 | 0 | 0 | 0 | 0 | 0 | 0 | 0 | 0 | 0 | 0 | 0 | 0 | 9.2973 | 0 | 0 | 0 | 0 | 0 | 0 | 0 | 0 | 0 | 0 | 0 | 0 | 0 | 0 | 0 | 0.1 | 0 | 0 | 0 | 0 | 0 | 0 | 0 | 0 | 0 | 0 | 0 | 0 | 0 | 0.0156 | 0 | 0 | 0 | 0 | 0 | 63.7 | 0 | 0 | 0 | 0 | 0 | 0 | 0 | 0 | 0 | 0 | 0 | 0 | 0 | 0 | 0 | 0 | 0 | 0 | 0 | 0 | 0 | 0 | 0 | 0 | 0 | 0 | 0 | 0 | 0 | 0 | 0 | 0 | 0 | 0 | 0 | 0 | 0 | 0 | 0 | 0 | 0 | 0 | 0 | 0 | 0 | 0 | 0 | 0 | 0 | 0 | 0 | 0 | 0 | 0 | 0 | 0 | 0 | 0 | 0 | 0 | 0 | 0 | 0 | 0 | 0 | 0 | 0 | 0 | 0 | 0 | 0 | 0 | 0 | 0 | 0 | 0 | 0 | 0 | 0 | 0 | 0 | 0 | 0 | 0 | 0 | 0 | 0 | 0 | 0 | 0 | 0 | 0 | 0 | 0 | 0 | 0 | 0 | 1 | 0 | 0 | 0 | 0 | 0 | 0 | 3.7041 | 0 | 0 | 0 | 0 | 0 | 0 | 0 | 0 | 0 | 0 | 0 | 0 | 0 | 0 | 0 | 0 | 0 | 0 | 0 | 0 | 0 | 0.251 | 0 | 0 | 0 | 0 | 0 | 0 | 0 | 0 | 0 | 0 | 0 | 0 | 0 | 0.0156 | 0 | 0 | 0 | 0 | 0 | 63.7 | 0 | 0 | 0 | 0 | 0 | 0 | 0 | 0 | 0 | 0 | 0 | 0 | 0 | 0 | 0 | 0 | 0 | 0 | 0 | 0 | 0 | 0 | 0 | 0 | 0 | 0 | 0 | 0 | 0 | 0 | 0 | 0 | 0 | 0 | 0 | 0 | 0 | 0 | 0 | 0 | 0 | 0 | 0 | 0 | 0 | 0 | 0 | 0 | 0 | 0 | 0 | 0 | 0 | 0 | 0 | 0 | 0 | 0 | 0 | 0 | 0 | 0 | 0 | 0 | 0 | 0 | 0 | 0 | 0 | 0 | 0 | 0 | 0 | 0 | 0 | 0 | 0 | 0 | 0 | 0 | 0 | 0 | 0 | 0 | 0 | 0 | 0 | 0 | 0 | 0 | 0 | 0 | 0 | 0 | 0 | 0 | 0 | 1 | 1 | 0 | 0 | 1 | 0.95 | 0 | 1 | 0.78 | 0 | 0 | 0
CDM AMS II G | AMS-II.G. ver. 9 | PoA 10471 CPA32 | MR1 | Domestic (2020) | 15314 | firewood | 15314 | 0.0032472 | 0 | cdm_imp_firewood | 1 | Asia | Myanmar | Ayeyarwaddy | 4.2 | 0.615 | 0 | 0.3 | 18000 | 0 | 262 | 0 | 4716000 | 1 | 0 | 0 | 0 | 0 | 0 | 0 | 0 | 0 | 0 | 0 | 0 | 0 | 0 | 9.2973 | 0 | 0 | 0 | 0 | 0 | 0 | 0 | 0 | 0 | 0 | 0 | 0 | 0 | 0 | 0 | 0.1 | 0 | 0 | 0 | 0 | 0 | 0 | 0 | 0 | 0 | 0 | 0 | 0 | 0 | 0.0156 | 0 | 0 | 0 | 0 | 0 | 63.7 | 0 | 0 | 0 | 0 | 0 | 0 | 0 | 0 | 0 | 0 | 0 | 0 | 0 | 0 | 0 | 0 | 0 | 0 | 0 | 0 | 0 | 0 | 0 | 0 | 0 | 0 | 0 | 0 | 0 | 0 | 0 | 0 | 0 | 0 | 0 | 0 | 0 | 0 | 0 | 0 | 0 | 0 | 0 | 0 | 0 | 0 | 0 | 0 | 0 | 0 | 0 | 0 | 0 | 0 | 0 | 0 | 0 | 0 | 0 | 0 | 0 | 0 | 0 | 0 | 0 | 0 | 0 | 0 | 0 | 0 | 0 | 0 | 0 | 0 | 0 | 0 | 0 | 0 | 0 | 0 | 0 | 0 | 0 | 0 | 0 | 0 | 0 | 0 | 0 | 0 | 0 | 0 | 0 | 0 | 0 | 0 | 0 | 1 | 0 | 0 | 0 | 0 | 0 | 0 | 3.7041 | 0 | 0 | 0 | 0 | 0 | 0 | 0 | 0 | 0 | 0 | 0 | 0 | 0 | 0 | 0 | 0 | 0 | 0 | 0 | 0 | 0 | 0.251 | 0 | 0 | 0 | 0 | 0 | 0 | 0 | 0 | 0 | 0 | 0 | 0 | 0 | 0.0156 | 0 | 0 | 0 | 0 | 0 | 63.7 | 0 | 0 | 0 | 0 | 0 | 0 | 0 | 0 | 0 | 0 | 0 | 0 | 0 | 0 | 0 | 0 | 0 | 0 | 0 | 0 | 0 | 0 | 0 | 0 | 0 | 0 | 0 | 0 | 0 | 0 | 0 | 0 | 0 | 0 | 0 | 0 | 0 | 0 | 0 | 0 | 0 | 0 | 0 | 0 | 0 | 0 | 0 | 0 | 0 | 0 | 0 | 0 | 0 | 0 | 0 | 0 | 0 | 0 | 0 | 0 | 0 | 0 | 0 | 0 | 0 | 0 | 0 | 0 | 0 | 0 | 0 | 0 | 0 | 0 | 0 | 0 | 0 | 0 | 0 | 0 | 0 | 0 | 0 | 0 | 0 | 0 | 0 | 0 | 0 | 0 | 0 | 0 | 0 | 0 | 0 | 0 | 0 | 1 | 1 | 0 | 0 | 1 | 0.95 | 0 | 1 | 0.78 | 0 | 0 | 0
CDM AMS II G | AMS-II.G. ver. 9 | PoA 10471 CPA33 | MR1 | Domestic (2020) | 15314 | firewood | 15314 | 0.0032472 | 0 | cdm_imp_firewood | 1 | Asia | Myanmar | Ayeyarwaddy | 4.2 | 0.615 | 0 | 0.3 | 18000 | 0 | 262 | 0 | 4716000 | 1 | 0 | 0 | 0 | 0 | 0 | 0 | 0 | 0 | 0 | 0 | 0 | 0 | 0 | 9.2973 | 0 | 0 | 0 | 0 | 0 | 0 | 0 | 0 | 0 | 0 | 0 | 0 | 0 | 0 | 0 | 0.1 | 0 | 0 | 0 | 0 | 0 | 0 | 0 | 0 | 0 | 0 | 0 | 0 | 0 | 0.0156 | 0 | 0 | 0 | 0 | 0 | 63.7 | 0 | 0 | 0 | 0 | 0 | 0 | 0 | 0 | 0 | 0 | 0 | 0 | 0 | 0 | 0 | 0 | 0 | 0 | 0 | 0 | 0 | 0 | 0 | 0 | 0 | 0 | 0 | 0 | 0 | 0 | 0 | 0 | 0 | 0 | 0 | 0 | 0 | 0 | 0 | 0 | 0 | 0 | 0 | 0 | 0 | 0 | 0 | 0 | 0 | 0 | 0 | 0 | 0 | 0 | 0 | 0 | 0 | 0 | 0 | 0 | 0 | 0 | 0 | 0 | 0 | 0 | 0 | 0 | 0 | 0 | 0 | 0 | 0 | 0 | 0 | 0 | 0 | 0 | 0 | 0 | 0 | 0 | 0 | 0 | 0 | 0 | 0 | 0 | 0 | 0 | 0 | 0 | 0 | 0 | 0 | 0 | 0 | 1 | 0 | 0 | 0 | 0 | 0 | 0 | 3.7041 | 0 | 0 | 0 | 0 | 0 | 0 | 0 | 0 | 0 | 0 | 0 | 0 | 0 | 0 | 0 | 0 | 0 | 0 | 0 | 0 | 0 | 0.251 | 0 | 0 | 0 | 0 | 0 | 0 | 0 | 0 | 0 | 0 | 0 | 0 | 0 | 0.0156 | 0 | 0 | 0 | 0 | 0 | 63.7 | 0 | 0 | 0 | 0 | 0 | 0 | 0 | 0 | 0 | 0 | 0 | 0 | 0 | 0 | 0 | 0 | 0 | 0 | 0 | 0 | 0 | 0 | 0 | 0 | 0 | 0 | 0 | 0 | 0 | 0 | 0 | 0 | 0 | 0 | 0 | 0 | 0 | 0 | 0 | 0 | 0 | 0 | 0 | 0 | 0 | 0 | 0 | 0 | 0 | 0 | 0 | 0 | 0 | 0 | 0 | 0 | 0 | 0 | 0 | 0 | 0 | 0 | 0 | 0 | 0 | 0 | 0 | 0 | 0 | 0 | 0 | 0 | 0 | 0 | 0 | 0 | 0 | 0 | 0 | 0 | 0 | 0 | 0 | 0 | 0 | 0 | 0 | 0 | 0 | 0 | 0 | 0 | 0 | 0 | 0 | 0 | 0 | 1 | 1 | 0 | 0 | 1 | 0.95 | 0 | 1 | 0.78 | 0 | 0 | 0
CDM AMS II G | AMS-II.G. ver. 9 | PoA 10471 CPA34 | MR1 | Domestic (2020) | 15314 | firewood | 15314 | 0.0032472 | 0 | cdm_imp_firewood | 1 | Asia | Myanmar | Ayeyarwaddy | 4.2 | 0.615 | 0 | 0.3 | 18000 | 0 | 262 | 0 | 4716000 | 1 | 0 | 0 | 0 | 0 | 0 | 0 | 0 | 0 | 0 | 0 | 0 | 0 | 0 | 9.2973 | 0 | 0 | 0 | 0 | 0 | 0 | 0 | 0 | 0 | 0 | 0 | 0 | 0 | 0 | 0 | 0.1 | 0 | 0 | 0 | 0 | 0 | 0 | 0 | 0 | 0 | 0 | 0 | 0 | 0 | 0.0156 | 0 | 0 | 0 | 0 | 0 | 63.7 | 0 | 0 | 0 | 0 | 0 | 0 | 0 | 0 | 0 | 0 | 0 | 0 | 0 | 0 | 0 | 0 | 0 | 0 | 0 | 0 | 0 | 0 | 0 | 0 | 0 | 0 | 0 | 0 | 0 | 0 | 0 | 0 | 0 | 0 | 0 | 0 | 0 | 0 | 0 | 0 | 0 | 0 | 0 | 0 | 0 | 0 | 0 | 0 | 0 | 0 | 0 | 0 | 0 | 0 | 0 | 0 | 0 | 0 | 0 | 0 | 0 | 0 | 0 | 0 | 0 | 0 | 0 | 0 | 0 | 0 | 0 | 0 | 0 | 0 | 0 | 0 | 0 | 0 | 0 | 0 | 0 | 0 | 0 | 0 | 0 | 0 | 0 | 0 | 0 | 0 | 0 | 0 | 0 | 0 | 0 | 0 | 0 | 1 | 0 | 0 | 0 | 0 | 0 | 0 | 3.7041 | 0 | 0 | 0 | 0 | 0 | 0 | 0 | 0 | 0 | 0 | 0 | 0 | 0 | 0 | 0 | 0 | 0 | 0 | 0 | 0 | 0 | 0.251 | 0 | 0 | 0 | 0 | 0 | 0 | 0 | 0 | 0 | 0 | 0 | 0 | 0 | 0.0156 | 0 | 0 | 0 | 0 | 0 | 63.7 | 0 | 0 | 0 | 0 | 0 | 0 | 0 | 0 | 0 | 0 | 0 | 0 | 0 | 0 | 0 | 0 | 0 | 0 | 0 | 0 | 0 | 0 | 0 | 0 | 0 | 0 | 0 | 0 | 0 | 0 | 0 | 0 | 0 | 0 | 0 | 0 | 0 | 0 | 0 | 0 | 0 | 0 | 0 | 0 | 0 | 0 | 0 | 0 | 0 | 0 | 0 | 0 | 0 | 0 | 0 | 0 | 0 | 0 | 0 | 0 | 0 | 0 | 0 | 0 | 0 | 0 | 0 | 0 | 0 | 0 | 0 | 0 | 0 | 0 | 0 | 0 | 0 | 0 | 0 | 0 | 0 | 0 | 0 | 0 | 0 | 0 | 0 | 0 | 0 | 0 | 0 | 0 | 0 | 0 | 0 | 0 | 0 | 1 | 1 | 0 | 0 | 1 | 0.95 | 0 | 1 | 0.78 | 0 | 0 | 0
CDM AMS II G | AMS-II.G. ver. 9 | PoA 10471 CPA35 | MR1 | Domestic (2020) | 15314 | firewood | 15314 | 0.0032472 | 0 | cdm_imp_firewood | 1 | Asia | Myanmar | Ayeyarwaddy | 4.2 | 0.615 | 0 | 0.3 | 18000 | 0 | 262 | 0 | 4716000 | 1 | 0 | 0 | 0 | 0 | 0 | 0 | 0 | 0 | 0 | 0 | 0 | 0 | 0 | 9.2973 | 0 | 0 | 0 | 0 | 0 | 0 | 0 | 0 | 0 | 0 | 0 | 0 | 0 | 0 | 0 | 0.1 | 0 | 0 | 0 | 0 | 0 | 0 | 0 | 0 | 0 | 0 | 0 | 0 | 0 | 0.0156 | 0 | 0 | 0 | 0 | 0 | 63.7 | 0 | 0 | 0 | 0 | 0 | 0 | 0 | 0 | 0 | 0 | 0 | 0 | 0 | 0 | 0 | 0 | 0 | 0 | 0 | 0 | 0 | 0 | 0 | 0 | 0 | 0 | 0 | 0 | 0 | 0 | 0 | 0 | 0 | 0 | 0 | 0 | 0 | 0 | 0 | 0 | 0 | 0 | 0 | 0 | 0 | 0 | 0 | 0 | 0 | 0 | 0 | 0 | 0 | 0 | 0 | 0 | 0 | 0 | 0 | 0 | 0 | 0 | 0 | 0 | 0 | 0 | 0 | 0 | 0 | 0 | 0 | 0 | 0 | 0 | 0 | 0 | 0 | 0 | 0 | 0 | 0 | 0 | 0 | 0 | 0 | 0 | 0 | 0 | 0 | 0 | 0 | 0 | 0 | 0 | 0 | 0 | 0 | 1 | 0 | 0 | 0 | 0 | 0 | 0 | 3.7041 | 0 | 0 | 0 | 0 | 0 | 0 | 0 | 0 | 0 | 0 | 0 | 0 | 0 | 0 | 0 | 0 | 0 | 0 | 0 | 0 | 0 | 0.251 | 0 | 0 | 0 | 0 | 0 | 0 | 0 | 0 | 0 | 0 | 0 | 0 | 0 | 0.0156 | 0 | 0 | 0 | 0 | 0 | 63.7 | 0 | 0 | 0 | 0 | 0 | 0 | 0 | 0 | 0 | 0 | 0 | 0 | 0 | 0 | 0 | 0 | 0 | 0 | 0 | 0 | 0 | 0 | 0 | 0 | 0 | 0 | 0 | 0 | 0 | 0 | 0 | 0 | 0 | 0 | 0 | 0 | 0 | 0 | 0 | 0 | 0 | 0 | 0 | 0 | 0 | 0 | 0 | 0 | 0 | 0 | 0 | 0 | 0 | 0 | 0 | 0 | 0 | 0 | 0 | 0 | 0 | 0 | 0 | 0 | 0 | 0 | 0 | 0 | 0 | 0 | 0 | 0 | 0 | 0 | 0 | 0 | 0 | 0 | 0 | 0 | 0 | 0 | 0 | 0 | 0 | 0 | 0 | 0 | 0 | 0 | 0 | 0 | 0 | 0 | 0 | 0 | 0 | 1 | 1 | 0 | 0 | 1 | 0.95 | 0 | 1 | 0.78 | 0 | 0 | 0
CDM AMS II G | AMS-II.G. ver. 9 | PoA 10471 CPA36 | MR1 | Domestic (2020) | 15314 | firewood | 15314 | 0.0032472 | 0 | cdm_imp_firewood | 1 | Asia | Myanmar | Ayeyarwaddy | 4.2 | 0.615 | 0 | 0.3 | 18000 | 0 | 262 | 0 | 4716000 | 1 | 0 | 0 | 0 | 0 | 0 | 0 | 0 | 0 | 0 | 0 | 0 | 0 | 0 | 9.2973 | 0 | 0 | 0 | 0 | 0 | 0 | 0 | 0 | 0 | 0 | 0 | 0 | 0 | 0 | 0 | 0.1 | 0 | 0 | 0 | 0 | 0 | 0 | 0 | 0 | 0 | 0 | 0 | 0 | 0 | 0.0156 | 0 | 0 | 0 | 0 | 0 | 63.7 | 0 | 0 | 0 | 0 | 0 | 0 | 0 | 0 | 0 | 0 | 0 | 0 | 0 | 0 | 0 | 0 | 0 | 0 | 0 | 0 | 0 | 0 | 0 | 0 | 0 | 0 | 0 | 0 | 0 | 0 | 0 | 0 | 0 | 0 | 0 | 0 | 0 | 0 | 0 | 0 | 0 | 0 | 0 | 0 | 0 | 0 | 0 | 0 | 0 | 0 | 0 | 0 | 0 | 0 | 0 | 0 | 0 | 0 | 0 | 0 | 0 | 0 | 0 | 0 | 0 | 0 | 0 | 0 | 0 | 0 | 0 | 0 | 0 | 0 | 0 | 0 | 0 | 0 | 0 | 0 | 0 | 0 | 0 | 0 | 0 | 0 | 0 | 0 | 0 | 0 | 0 | 0 | 0 | 0 | 0 | 0 | 0 | 1 | 0 | 0 | 0 | 0 | 0 | 0 | 3.7041 | 0 | 0 | 0 | 0 | 0 | 0 | 0 | 0 | 0 | 0 | 0 | 0 | 0 | 0 | 0 | 0 | 0 | 0 | 0 | 0 | 0 | 0.251 | 0 | 0 | 0 | 0 | 0 | 0 | 0 | 0 | 0 | 0 | 0 | 0 | 0 | 0.0156 | 0 | 0 | 0 | 0 | 0 | 63.7 | 0 | 0 | 0 | 0 | 0 | 0 | 0 | 0 | 0 | 0 | 0 | 0 | 0 | 0 | 0 | 0 | 0 | 0 | 0 | 0 | 0 | 0 | 0 | 0 | 0 | 0 | 0 | 0 | 0 | 0 | 0 | 0 | 0 | 0 | 0 | 0 | 0 | 0 | 0 | 0 | 0 | 0 | 0 | 0 | 0 | 0 | 0 | 0 | 0 | 0 | 0 | 0 | 0 | 0 | 0 | 0 | 0 | 0 | 0 | 0 | 0 | 0 | 0 | 0 | 0 | 0 | 0 | 0 | 0 | 0 | 0 | 0 | 0 | 0 | 0 | 0 | 0 | 0 | 0 | 0 | 0 | 0 | 0 | 0 | 0 | 0 | 0 | 0 | 0 | 0 | 0 | 0 | 0 | 0 | 0 | 0 | 0 | 1 | 1 | 0 | 0 | 1 | 0.95 | 0 | 1 | 0.78 | 0 | 0 | 0
CDM AMS II G | AMS-II.G. ver. 9 | PoA 10471 CPA37 | MR1 | Domestic (2020) | 15314 | firewood | 15314 | 0.0032472 | 0 | cdm_imp_firewood | 1 | Asia | Myanmar | Ayeyarwaddy | 4.2 | 0.615 | 0 | 0.3 | 18000 | 0 | 262 | 0 | 4716000 | 1 | 0 | 0 | 0 | 0 | 0 | 0 | 0 | 0 | 0 | 0 | 0 | 0 | 0 | 9.2973 | 0 | 0 | 0 | 0 | 0 | 0 | 0 | 0 | 0 | 0 | 0 | 0 | 0 | 0 | 0 | 0.1 | 0 | 0 | 0 | 0 | 0 | 0 | 0 | 0 | 0 | 0 | 0 | 0 | 0 | 0.0156 | 0 | 0 | 0 | 0 | 0 | 63.7 | 0 | 0 | 0 | 0 | 0 | 0 | 0 | 0 | 0 | 0 | 0 | 0 | 0 | 0 | 0 | 0 | 0 | 0 | 0 | 0 | 0 | 0 | 0 | 0 | 0 | 0 | 0 | 0 | 0 | 0 | 0 | 0 | 0 | 0 | 0 | 0 | 0 | 0 | 0 | 0 | 0 | 0 | 0 | 0 | 0 | 0 | 0 | 0 | 0 | 0 | 0 | 0 | 0 | 0 | 0 | 0 | 0 | 0 | 0 | 0 | 0 | 0 | 0 | 0 | 0 | 0 | 0 | 0 | 0 | 0 | 0 | 0 | 0 | 0 | 0 | 0 | 0 | 0 | 0 | 0 | 0 | 0 | 0 | 0 | 0 | 0 | 0 | 0 | 0 | 0 | 0 | 0 | 0 | 0 | 0 | 0 | 0 | 1 | 0 | 0 | 0 | 0 | 0 | 0 | 3.7041 | 0 | 0 | 0 | 0 | 0 | 0 | 0 | 0 | 0 | 0 | 0 | 0 | 0 | 0 | 0 | 0 | 0 | 0 | 0 | 0 | 0 | 0.251 | 0 | 0 | 0 | 0 | 0 | 0 | 0 | 0 | 0 | 0 | 0 | 0 | 0 | 0.0156 | 0 | 0 | 0 | 0 | 0 | 63.7 | 0 | 0 | 0 | 0 | 0 | 0 | 0 | 0 | 0 | 0 | 0 | 0 | 0 | 0 | 0 | 0 | 0 | 0 | 0 | 0 | 0 | 0 | 0 | 0 | 0 | 0 | 0 | 0 | 0 | 0 | 0 | 0 | 0 | 0 | 0 | 0 | 0 | 0 | 0 | 0 | 0 | 0 | 0 | 0 | 0 | 0 | 0 | 0 | 0 | 0 | 0 | 0 | 0 | 0 | 0 | 0 | 0 | 0 | 0 | 0 | 0 | 0 | 0 | 0 | 0 | 0 | 0 | 0 | 0 | 0 | 0 | 0 | 0 | 0 | 0 | 0 | 0 | 0 | 0 | 0 | 0 | 0 | 0 | 0 | 0 | 0 | 0 | 0 | 0 | 0 | 0 | 0 | 0 | 0 | 0 | 0 | 0 | 1 | 1 | 0 | 0 | 1 | 0.95 | 0 | 1 | 0.78 | 0 | 0 | 0
CDM AMS II G | AMS-II.G. ver. 9 | PoA 10471 CPA38 | MR1 | Domestic (2020) | 15314 | firewood | 15314 | 0.0032472 | 0 | cdm_imp_firewood | 1 | Asia | Myanmar | Ayeyarwaddy | 4.2 | 0.615 | 0 | 0.3 | 18000 | 0 | 262 | 0 | 4716000 | 1 | 0 | 0 | 0 | 0 | 0 | 0 | 0 | 0 | 0 | 0 | 0 | 0 | 0 | 9.2973 | 0 | 0 | 0 | 0 | 0 | 0 | 0 | 0 | 0 | 0 | 0 | 0 | 0 | 0 | 0 | 0.1 | 0 | 0 | 0 | 0 | 0 | 0 | 0 | 0 | 0 | 0 | 0 | 0 | 0 | 0.0156 | 0 | 0 | 0 | 0 | 0 | 63.7 | 0 | 0 | 0 | 0 | 0 | 0 | 0 | 0 | 0 | 0 | 0 | 0 | 0 | 0 | 0 | 0 | 0 | 0 | 0 | 0 | 0 | 0 | 0 | 0 | 0 | 0 | 0 | 0 | 0 | 0 | 0 | 0 | 0 | 0 | 0 | 0 | 0 | 0 | 0 | 0 | 0 | 0 | 0 | 0 | 0 | 0 | 0 | 0 | 0 | 0 | 0 | 0 | 0 | 0 | 0 | 0 | 0 | 0 | 0 | 0 | 0 | 0 | 0 | 0 | 0 | 0 | 0 | 0 | 0 | 0 | 0 | 0 | 0 | 0 | 0 | 0 | 0 | 0 | 0 | 0 | 0 | 0 | 0 | 0 | 0 | 0 | 0 | 0 | 0 | 0 | 0 | 0 | 0 | 0 | 0 | 0 | 0 | 1 | 0 | 0 | 0 | 0 | 0 | 0 | 3.7041 | 0 | 0 | 0 | 0 | 0 | 0 | 0 | 0 | 0 | 0 | 0 | 0 | 0 | 0 | 0 | 0 | 0 | 0 | 0 | 0 | 0 | 0.251 | 0 | 0 | 0 | 0 | 0 | 0 | 0 | 0 | 0 | 0 | 0 | 0 | 0 | 0.0156 | 0 | 0 | 0 | 0 | 0 | 63.7 | 0 | 0 | 0 | 0 | 0 | 0 | 0 | 0 | 0 | 0 | 0 | 0 | 0 | 0 | 0 | 0 | 0 | 0 | 0 | 0 | 0 | 0 | 0 | 0 | 0 | 0 | 0 | 0 | 0 | 0 | 0 | 0 | 0 | 0 | 0 | 0 | 0 | 0 | 0 | 0 | 0 | 0 | 0 | 0 | 0 | 0 | 0 | 0 | 0 | 0 | 0 | 0 | 0 | 0 | 0 | 0 | 0 | 0 | 0 | 0 | 0 | 0 | 0 | 0 | 0 | 0 | 0 | 0 | 0 | 0 | 0 | 0 | 0 | 0 | 0 | 0 | 0 | 0 | 0 | 0 | 0 | 0 | 0 | 0 | 0 | 0 | 0 | 0 | 0 | 0 | 0 | 0 | 0 | 0 | 0 | 0 | 0 | 1 | 1 | 0 | 0 | 1 | 0.95 | 0 | 1 | 0.78 | 0 | 0 | 0
CDM AMS II G | AMS-II.G. ver. 9 | PoA 10471 CPA39 | MR1 | Domestic (2020) | 15314 | firewood | 15314 | 0.0032472 | 0 | cdm_imp_firewood | 1 | Asia | Myanmar | Ayeyarwaddy | 4.2 | 0.615 | 0 | 0.3 | 18000 | 0 | 262 | 0 | 4716000 | 1 | 0 | 0 | 0 | 0 | 0 | 0 | 0 | 0 | 0 | 0 | 0 | 0 | 0 | 9.2973 | 0 | 0 | 0 | 0 | 0 | 0 | 0 | 0 | 0 | 0 | 0 | 0 | 0 | 0 | 0 | 0.1 | 0 | 0 | 0 | 0 | 0 | 0 | 0 | 0 | 0 | 0 | 0 | 0 | 0 | 0.0156 | 0 | 0 | 0 | 0 | 0 | 63.7 | 0 | 0 | 0 | 0 | 0 | 0 | 0 | 0 | 0 | 0 | 0 | 0 | 0 | 0 | 0 | 0 | 0 | 0 | 0 | 0 | 0 | 0 | 0 | 0 | 0 | 0 | 0 | 0 | 0 | 0 | 0 | 0 | 0 | 0 | 0 | 0 | 0 | 0 | 0 | 0 | 0 | 0 | 0 | 0 | 0 | 0 | 0 | 0 | 0 | 0 | 0 | 0 | 0 | 0 | 0 | 0 | 0 | 0 | 0 | 0 | 0 | 0 | 0 | 0 | 0 | 0 | 0 | 0 | 0 | 0 | 0 | 0 | 0 | 0 | 0 | 0 | 0 | 0 | 0 | 0 | 0 | 0 | 0 | 0 | 0 | 0 | 0 | 0 | 0 | 0 | 0 | 0 | 0 | 0 | 0 | 0 | 0 | 1 | 0 | 0 | 0 | 0 | 0 | 0 | 3.7041 | 0 | 0 | 0 | 0 | 0 | 0 | 0 | 0 | 0 | 0 | 0 | 0 | 0 | 0 | 0 | 0 | 0 | 0 | 0 | 0 | 0 | 0.251 | 0 | 0 | 0 | 0 | 0 | 0 | 0 | 0 | 0 | 0 | 0 | 0 | 0 | 0.0156 | 0 | 0 | 0 | 0 | 0 | 63.7 | 0 | 0 | 0 | 0 | 0 | 0 | 0 | 0 | 0 | 0 | 0 | 0 | 0 | 0 | 0 | 0 | 0 | 0 | 0 | 0 | 0 | 0 | 0 | 0 | 0 | 0 | 0 | 0 | 0 | 0 | 0 | 0 | 0 | 0 | 0 | 0 | 0 | 0 | 0 | 0 | 0 | 0 | 0 | 0 | 0 | 0 | 0 | 0 | 0 | 0 | 0 | 0 | 0 | 0 | 0 | 0 | 0 | 0 | 0 | 0 | 0 | 0 | 0 | 0 | 0 | 0 | 0 | 0 | 0 | 0 | 0 | 0 | 0 | 0 | 0 | 0 | 0 | 0 | 0 | 0 | 0 | 0 | 0 | 0 | 0 | 0 | 0 | 0 | 0 | 0 | 0 | 0 | 0 | 0 | 0 | 0 | 0 | 1 | 1 | 0 | 0 | 1 | 0.95 | 0 | 1 | 0.78 | 0 | 0 | 0
CDM AMS II G | AMS-II.G. ver. 9 | PoA 10471 CPA40 | MR1 | Domestic (2020) | 15314 | firewood | 15314 | 0.0032472 | 0 | cdm_imp_firewood | 1 | Asia | Myanmar | Ayeyarwaddy | 4.2 | 0.615 | 0 | 0.3 | 18000 | 0 | 262 | 0 | 4716000 | 1 | 0 | 0 | 0 | 0 | 0 | 0 | 0 | 0 | 0 | 0 | 0 | 0 | 0 | 9.2973 | 0 | 0 | 0 | 0 | 0 | 0 | 0 | 0 | 0 | 0 | 0 | 0 | 0 | 0 | 0 | 0.1 | 0 | 0 | 0 | 0 | 0 | 0 | 0 | 0 | 0 | 0 | 0 | 0 | 0 | 0.0156 | 0 | 0 | 0 | 0 | 0 | 63.7 | 0 | 0 | 0 | 0 | 0 | 0 | 0 | 0 | 0 | 0 | 0 | 0 | 0 | 0 | 0 | 0 | 0 | 0 | 0 | 0 | 0 | 0 | 0 | 0 | 0 | 0 | 0 | 0 | 0 | 0 | 0 | 0 | 0 | 0 | 0 | 0 | 0 | 0 | 0 | 0 | 0 | 0 | 0 | 0 | 0 | 0 | 0 | 0 | 0 | 0 | 0 | 0 | 0 | 0 | 0 | 0 | 0 | 0 | 0 | 0 | 0 | 0 | 0 | 0 | 0 | 0 | 0 | 0 | 0 | 0 | 0 | 0 | 0 | 0 | 0 | 0 | 0 | 0 | 0 | 0 | 0 | 0 | 0 | 0 | 0 | 0 | 0 | 0 | 0 | 0 | 0 | 0 | 0 | 0 | 0 | 0 | 0 | 1 | 0 | 0 | 0 | 0 | 0 | 0 | 3.7041 | 0 | 0 | 0 | 0 | 0 | 0 | 0 | 0 | 0 | 0 | 0 | 0 | 0 | 0 | 0 | 0 | 0 | 0 | 0 | 0 | 0 | 0.251 | 0 | 0 | 0 | 0 | 0 | 0 | 0 | 0 | 0 | 0 | 0 | 0 | 0 | 0.0156 | 0 | 0 | 0 | 0 | 0 | 63.7 | 0 | 0 | 0 | 0 | 0 | 0 | 0 | 0 | 0 | 0 | 0 | 0 | 0 | 0 | 0 | 0 | 0 | 0 | 0 | 0 | 0 | 0 | 0 | 0 | 0 | 0 | 0 | 0 | 0 | 0 | 0 | 0 | 0 | 0 | 0 | 0 | 0 | 0 | 0 | 0 | 0 | 0 | 0 | 0 | 0 | 0 | 0 | 0 | 0 | 0 | 0 | 0 | 0 | 0 | 0 | 0 | 0 | 0 | 0 | 0 | 0 | 0 | 0 | 0 | 0 | 0 | 0 | 0 | 0 | 0 | 0 | 0 | 0 | 0 | 0 | 0 | 0 | 0 | 0 | 0 | 0 | 0 | 0 | 0 | 0 | 0 | 0 | 0 | 0 | 0 | 0 | 0 | 0 | 0 | 0 | 0 | 0 | 1 | 1 | 0 | 0 | 1 | 0.95 | 0 | 1 | 0.78 | 0 | 0 | 0
CDM AMS II G | AMS-II.G. ver. 9 | PoA 10471 CPA41 | MR1 | Domestic (2020) | 15314 | firewood | 15314 | 0.0032472 | 0 | cdm_imp_firewood | 1 | Asia | Myanmar | Ayeyarwaddy | 4.2 | 0.615 | 0 | 0.3 | 18000 | 0 | 262 | 0 | 4716000 | 1 | 0 | 0 | 0 | 0 | 0 | 0 | 0 | 0 | 0 | 0 | 0 | 0 | 0 | 9.2973 | 0 | 0 | 0 | 0 | 0 | 0 | 0 | 0 | 0 | 0 | 0 | 0 | 0 | 0 | 0 | 0.1 | 0 | 0 | 0 | 0 | 0 | 0 | 0 | 0 | 0 | 0 | 0 | 0 | 0 | 0.0156 | 0 | 0 | 0 | 0 | 0 | 63.7 | 0 | 0 | 0 | 0 | 0 | 0 | 0 | 0 | 0 | 0 | 0 | 0 | 0 | 0 | 0 | 0 | 0 | 0 | 0 | 0 | 0 | 0 | 0 | 0 | 0 | 0 | 0 | 0 | 0 | 0 | 0 | 0 | 0 | 0 | 0 | 0 | 0 | 0 | 0 | 0 | 0 | 0 | 0 | 0 | 0 | 0 | 0 | 0 | 0 | 0 | 0 | 0 | 0 | 0 | 0 | 0 | 0 | 0 | 0 | 0 | 0 | 0 | 0 | 0 | 0 | 0 | 0 | 0 | 0 | 0 | 0 | 0 | 0 | 0 | 0 | 0 | 0 | 0 | 0 | 0 | 0 | 0 | 0 | 0 | 0 | 0 | 0 | 0 | 0 | 0 | 0 | 0 | 0 | 0 | 0 | 0 | 0 | 1 | 0 | 0 | 0 | 0 | 0 | 0 | 3.7041 | 0 | 0 | 0 | 0 | 0 | 0 | 0 | 0 | 0 | 0 | 0 | 0 | 0 | 0 | 0 | 0 | 0 | 0 | 0 | 0 | 0 | 0.251 | 0 | 0 | 0 | 0 | 0 | 0 | 0 | 0 | 0 | 0 | 0 | 0 | 0 | 0.0156 | 0 | 0 | 0 | 0 | 0 | 63.7 | 0 | 0 | 0 | 0 | 0 | 0 | 0 | 0 | 0 | 0 | 0 | 0 | 0 | 0 | 0 | 0 | 0 | 0 | 0 | 0 | 0 | 0 | 0 | 0 | 0 | 0 | 0 | 0 | 0 | 0 | 0 | 0 | 0 | 0 | 0 | 0 | 0 | 0 | 0 | 0 | 0 | 0 | 0 | 0 | 0 | 0 | 0 | 0 | 0 | 0 | 0 | 0 | 0 | 0 | 0 | 0 | 0 | 0 | 0 | 0 | 0 | 0 | 0 | 0 | 0 | 0 | 0 | 0 | 0 | 0 | 0 | 0 | 0 | 0 | 0 | 0 | 0 | 0 | 0 | 0 | 0 | 0 | 0 | 0 | 0 | 0 | 0 | 0 | 0 | 0 | 0 | 0 | 0 | 0 | 0 | 0 | 0 | 1 | 1 | 0 | 0 | 1 | 0.95 | 0 | 1 | 0.78 | 0 | 0 | 0
CDM AMS II G | AMS-II.G. ver. 9 | PoA 10471 CPA42 | MR1 | Domestic (2020) | 15314 | firewood | 15314 | 0.0032472 | 0 | cdm_imp_firewood | 1 | Asia | Myanmar | Ayeyarwaddy | 4.2 | 0.615 | 0 | 0.3 | 18000 | 0 | 262 | 0 | 4716000 | 1 | 0 | 0 | 0 | 0 | 0 | 0 | 0 | 0 | 0 | 0 | 0 | 0 | 0 | 9.2973 | 0 | 0 | 0 | 0 | 0 | 0 | 0 | 0 | 0 | 0 | 0 | 0 | 0 | 0 | 0 | 0.1 | 0 | 0 | 0 | 0 | 0 | 0 | 0 | 0 | 0 | 0 | 0 | 0 | 0 | 0.0156 | 0 | 0 | 0 | 0 | 0 | 63.7 | 0 | 0 | 0 | 0 | 0 | 0 | 0 | 0 | 0 | 0 | 0 | 0 | 0 | 0 | 0 | 0 | 0 | 0 | 0 | 0 | 0 | 0 | 0 | 0 | 0 | 0 | 0 | 0 | 0 | 0 | 0 | 0 | 0 | 0 | 0 | 0 | 0 | 0 | 0 | 0 | 0 | 0 | 0 | 0 | 0 | 0 | 0 | 0 | 0 | 0 | 0 | 0 | 0 | 0 | 0 | 0 | 0 | 0 | 0 | 0 | 0 | 0 | 0 | 0 | 0 | 0 | 0 | 0 | 0 | 0 | 0 | 0 | 0 | 0 | 0 | 0 | 0 | 0 | 0 | 0 | 0 | 0 | 0 | 0 | 0 | 0 | 0 | 0 | 0 | 0 | 0 | 0 | 0 | 0 | 0 | 0 | 0 | 1 | 0 | 0 | 0 | 0 | 0 | 0 | 3.7041 | 0 | 0 | 0 | 0 | 0 | 0 | 0 | 0 | 0 | 0 | 0 | 0 | 0 | 0 | 0 | 0 | 0 | 0 | 0 | 0 | 0 | 0.251 | 0 | 0 | 0 | 0 | 0 | 0 | 0 | 0 | 0 | 0 | 0 | 0 | 0 | 0.0156 | 0 | 0 | 0 | 0 | 0 | 63.7 | 0 | 0 | 0 | 0 | 0 | 0 | 0 | 0 | 0 | 0 | 0 | 0 | 0 | 0 | 0 | 0 | 0 | 0 | 0 | 0 | 0 | 0 | 0 | 0 | 0 | 0 | 0 | 0 | 0 | 0 | 0 | 0 | 0 | 0 | 0 | 0 | 0 | 0 | 0 | 0 | 0 | 0 | 0 | 0 | 0 | 0 | 0 | 0 | 0 | 0 | 0 | 0 | 0 | 0 | 0 | 0 | 0 | 0 | 0 | 0 | 0 | 0 | 0 | 0 | 0 | 0 | 0 | 0 | 0 | 0 | 0 | 0 | 0 | 0 | 0 | 0 | 0 | 0 | 0 | 0 | 0 | 0 | 0 | 0 | 0 | 0 | 0 | 0 | 0 | 0 | 0 | 0 | 0 | 0 | 0 | 0 | 0 | 1 | 1 | 0 | 0 | 1 | 0.95 | 0 | 1 | 0.78 | 0 | 0 | 0
CDM AMS II G | AMS-II.G. ver. 9 | PoA 10471 CPA43 | MR1 | Domestic (2020) | 15314 | firewood | 15314 | 0.0032472 | 0 | cdm_imp_firewood | 1 | Asia | Myanmar | Ayeyarwaddy | 4.2 | 0.615 | 0 | 0.3 | 18000 | 0 | 262 | 0 | 4716000 | 1 | 0 | 0 | 0 | 0 | 0 | 0 | 0 | 0 | 0 | 0 | 0 | 0 | 0 | 9.2973 | 0 | 0 | 0 | 0 | 0 | 0 | 0 | 0 | 0 | 0 | 0 | 0 | 0 | 0 | 0 | 0.1 | 0 | 0 | 0 | 0 | 0 | 0 | 0 | 0 | 0 | 0 | 0 | 0 | 0 | 0.0156 | 0 | 0 | 0 | 0 | 0 | 63.7 | 0 | 0 | 0 | 0 | 0 | 0 | 0 | 0 | 0 | 0 | 0 | 0 | 0 | 0 | 0 | 0 | 0 | 0 | 0 | 0 | 0 | 0 | 0 | 0 | 0 | 0 | 0 | 0 | 0 | 0 | 0 | 0 | 0 | 0 | 0 | 0 | 0 | 0 | 0 | 0 | 0 | 0 | 0 | 0 | 0 | 0 | 0 | 0 | 0 | 0 | 0 | 0 | 0 | 0 | 0 | 0 | 0 | 0 | 0 | 0 | 0 | 0 | 0 | 0 | 0 | 0 | 0 | 0 | 0 | 0 | 0 | 0 | 0 | 0 | 0 | 0 | 0 | 0 | 0 | 0 | 0 | 0 | 0 | 0 | 0 | 0 | 0 | 0 | 0 | 0 | 0 | 0 | 0 | 0 | 0 | 0 | 0 | 1 | 0 | 0 | 0 | 0 | 0 | 0 | 3.7041 | 0 | 0 | 0 | 0 | 0 | 0 | 0 | 0 | 0 | 0 | 0 | 0 | 0 | 0 | 0 | 0 | 0 | 0 | 0 | 0 | 0 | 0.251 | 0 | 0 | 0 | 0 | 0 | 0 | 0 | 0 | 0 | 0 | 0 | 0 | 0 | 0.0156 | 0 | 0 | 0 | 0 | 0 | 63.7 | 0 | 0 | 0 | 0 | 0 | 0 | 0 | 0 | 0 | 0 | 0 | 0 | 0 | 0 | 0 | 0 | 0 | 0 | 0 | 0 | 0 | 0 | 0 | 0 | 0 | 0 | 0 | 0 | 0 | 0 | 0 | 0 | 0 | 0 | 0 | 0 | 0 | 0 | 0 | 0 | 0 | 0 | 0 | 0 | 0 | 0 | 0 | 0 | 0 | 0 | 0 | 0 | 0 | 0 | 0 | 0 | 0 | 0 | 0 | 0 | 0 | 0 | 0 | 0 | 0 | 0 | 0 | 0 | 0 | 0 | 0 | 0 | 0 | 0 | 0 | 0 | 0 | 0 | 0 | 0 | 0 | 0 | 0 | 0 | 0 | 0 | 0 | 0 | 0 | 0 | 0 | 0 | 0 | 0 | 0 | 0 | 0 | 1 | 1 | 0 | 0 | 1 | 0.95 | 0 | 1 | 0.78 | 0 | 0 | 0
CDM AMS II G | AMS-II.G. ver. 9 | PoA 10471 CPA44 | MR1 | Domestic (2020) | 15314 | firewood | 15314 | 0.0032472 | 0 | cdm_imp_firewood | 1 | Asia | Myanmar | Ayeyarwaddy | 4.2 | 0.615 | 0 | 0.3 | 18000 | 0 | 262 | 0 | 4716000 | 1 | 0 | 0 | 0 | 0 | 0 | 0 | 0 | 0 | 0 | 0 | 0 | 0 | 0 | 9.2973 | 0 | 0 | 0 | 0 | 0 | 0 | 0 | 0 | 0 | 0 | 0 | 0 | 0 | 0 | 0 | 0.1 | 0 | 0 | 0 | 0 | 0 | 0 | 0 | 0 | 0 | 0 | 0 | 0 | 0 | 0.0156 | 0 | 0 | 0 | 0 | 0 | 63.7 | 0 | 0 | 0 | 0 | 0 | 0 | 0 | 0 | 0 | 0 | 0 | 0 | 0 | 0 | 0 | 0 | 0 | 0 | 0 | 0 | 0 | 0 | 0 | 0 | 0 | 0 | 0 | 0 | 0 | 0 | 0 | 0 | 0 | 0 | 0 | 0 | 0 | 0 | 0 | 0 | 0 | 0 | 0 | 0 | 0 | 0 | 0 | 0 | 0 | 0 | 0 | 0 | 0 | 0 | 0 | 0 | 0 | 0 | 0 | 0 | 0 | 0 | 0 | 0 | 0 | 0 | 0 | 0 | 0 | 0 | 0 | 0 | 0 | 0 | 0 | 0 | 0 | 0 | 0 | 0 | 0 | 0 | 0 | 0 | 0 | 0 | 0 | 0 | 0 | 0 | 0 | 0 | 0 | 0 | 0 | 0 | 0 | 1 | 0 | 0 | 0 | 0 | 0 | 0 | 3.7041 | 0 | 0 | 0 | 0 | 0 | 0 | 0 | 0 | 0 | 0 | 0 | 0 | 0 | 0 | 0 | 0 | 0 | 0 | 0 | 0 | 0 | 0.251 | 0 | 0 | 0 | 0 | 0 | 0 | 0 | 0 | 0 | 0 | 0 | 0 | 0 | 0.0156 | 0 | 0 | 0 | 0 | 0 | 63.7 | 0 | 0 | 0 | 0 | 0 | 0 | 0 | 0 | 0 | 0 | 0 | 0 | 0 | 0 | 0 | 0 | 0 | 0 | 0 | 0 | 0 | 0 | 0 | 0 | 0 | 0 | 0 | 0 | 0 | 0 | 0 | 0 | 0 | 0 | 0 | 0 | 0 | 0 | 0 | 0 | 0 | 0 | 0 | 0 | 0 | 0 | 0 | 0 | 0 | 0 | 0 | 0 | 0 | 0 | 0 | 0 | 0 | 0 | 0 | 0 | 0 | 0 | 0 | 0 | 0 | 0 | 0 | 0 | 0 | 0 | 0 | 0 | 0 | 0 | 0 | 0 | 0 | 0 | 0 | 0 | 0 | 0 | 0 | 0 | 0 | 0 | 0 | 0 | 0 | 0 | 0 | 0 | 0 | 0 | 0 | 0 | 0 | 1 | 1 | 0 | 0 | 1 | 0.95 | 0 | 1 | 0.78 | 0 | 0 | 0
CDM AMS II G | AMS-II.G. ver. 9 | PoA 10471 CPA45 | MR1 | Domestic (2020) | 15314 | firewood | 15314 | 0.0032472 | 0 | cdm_imp_firewood | 1 | Asia | Myanmar | Ayeyarwaddy | 4.2 | 0.615 | 0 | 0.3 | 18000 | 0 | 262 | 0 | 4716000 | 1 | 0 | 0 | 0 | 0 | 0 | 0 | 0 | 0 | 0 | 0 | 0 | 0 | 0 | 9.2973 | 0 | 0 | 0 | 0 | 0 | 0 | 0 | 0 | 0 | 0 | 0 | 0 | 0 | 0 | 0 | 0.1 | 0 | 0 | 0 | 0 | 0 | 0 | 0 | 0 | 0 | 0 | 0 | 0 | 0 | 0.0156 | 0 | 0 | 0 | 0 | 0 | 63.7 | 0 | 0 | 0 | 0 | 0 | 0 | 0 | 0 | 0 | 0 | 0 | 0 | 0 | 0 | 0 | 0 | 0 | 0 | 0 | 0 | 0 | 0 | 0 | 0 | 0 | 0 | 0 | 0 | 0 | 0 | 0 | 0 | 0 | 0 | 0 | 0 | 0 | 0 | 0 | 0 | 0 | 0 | 0 | 0 | 0 | 0 | 0 | 0 | 0 | 0 | 0 | 0 | 0 | 0 | 0 | 0 | 0 | 0 | 0 | 0 | 0 | 0 | 0 | 0 | 0 | 0 | 0 | 0 | 0 | 0 | 0 | 0 | 0 | 0 | 0 | 0 | 0 | 0 | 0 | 0 | 0 | 0 | 0 | 0 | 0 | 0 | 0 | 0 | 0 | 0 | 0 | 0 | 0 | 0 | 0 | 0 | 0 | 1 | 0 | 0 | 0 | 0 | 0 | 0 | 3.7041 | 0 | 0 | 0 | 0 | 0 | 0 | 0 | 0 | 0 | 0 | 0 | 0 | 0 | 0 | 0 | 0 | 0 | 0 | 0 | 0 | 0 | 0.251 | 0 | 0 | 0 | 0 | 0 | 0 | 0 | 0 | 0 | 0 | 0 | 0 | 0 | 0.0156 | 0 | 0 | 0 | 0 | 0 | 63.7 | 0 | 0 | 0 | 0 | 0 | 0 | 0 | 0 | 0 | 0 | 0 | 0 | 0 | 0 | 0 | 0 | 0 | 0 | 0 | 0 | 0 | 0 | 0 | 0 | 0 | 0 | 0 | 0 | 0 | 0 | 0 | 0 | 0 | 0 | 0 | 0 | 0 | 0 | 0 | 0 | 0 | 0 | 0 | 0 | 0 | 0 | 0 | 0 | 0 | 0 | 0 | 0 | 0 | 0 | 0 | 0 | 0 | 0 | 0 | 0 | 0 | 0 | 0 | 0 | 0 | 0 | 0 | 0 | 0 | 0 | 0 | 0 | 0 | 0 | 0 | 0 | 0 | 0 | 0 | 0 | 0 | 0 | 0 | 0 | 0 | 0 | 0 | 0 | 0 | 0 | 0 | 0 | 0 | 0 | 0 | 0 | 0 | 1 | 1 | 0 | 0 | 1 | 0.95 | 0 | 1 | 0.78 | 0 | 0 | 0
CDM AMS II G | AMS-II.G. ver. 9 | PoA 10471 CPA46 | MR1 | Domestic (2020) | 15314 | firewood | 15314 | 0.0032472 | 0 | cdm_imp_firewood | 1 | Asia | Myanmar | Ayeyarwaddy | 4.2 | 0.615 | 0 | 0.3 | 18000 | 0 | 262 | 0 | 4716000 | 1 | 0 | 0 | 0 | 0 | 0 | 0 | 0 | 0 | 0 | 0 | 0 | 0 | 0 | 9.2973 | 0 | 0 | 0 | 0 | 0 | 0 | 0 | 0 | 0 | 0 | 0 | 0 | 0 | 0 | 0 | 0.1 | 0 | 0 | 0 | 0 | 0 | 0 | 0 | 0 | 0 | 0 | 0 | 0 | 0 | 0.0156 | 0 | 0 | 0 | 0 | 0 | 63.7 | 0 | 0 | 0 | 0 | 0 | 0 | 0 | 0 | 0 | 0 | 0 | 0 | 0 | 0 | 0 | 0 | 0 | 0 | 0 | 0 | 0 | 0 | 0 | 0 | 0 | 0 | 0 | 0 | 0 | 0 | 0 | 0 | 0 | 0 | 0 | 0 | 0 | 0 | 0 | 0 | 0 | 0 | 0 | 0 | 0 | 0 | 0 | 0 | 0 | 0 | 0 | 0 | 0 | 0 | 0 | 0 | 0 | 0 | 0 | 0 | 0 | 0 | 0 | 0 | 0 | 0 | 0 | 0 | 0 | 0 | 0 | 0 | 0 | 0 | 0 | 0 | 0 | 0 | 0 | 0 | 0 | 0 | 0 | 0 | 0 | 0 | 0 | 0 | 0 | 0 | 0 | 0 | 0 | 0 | 0 | 0 | 0 | 1 | 0 | 0 | 0 | 0 | 0 | 0 | 3.7041 | 0 | 0 | 0 | 0 | 0 | 0 | 0 | 0 | 0 | 0 | 0 | 0 | 0 | 0 | 0 | 0 | 0 | 0 | 0 | 0 | 0 | 0.251 | 0 | 0 | 0 | 0 | 0 | 0 | 0 | 0 | 0 | 0 | 0 | 0 | 0 | 0.0156 | 0 | 0 | 0 | 0 | 0 | 63.7 | 0 | 0 | 0 | 0 | 0 | 0 | 0 | 0 | 0 | 0 | 0 | 0 | 0 | 0 | 0 | 0 | 0 | 0 | 0 | 0 | 0 | 0 | 0 | 0 | 0 | 0 | 0 | 0 | 0 | 0 | 0 | 0 | 0 | 0 | 0 | 0 | 0 | 0 | 0 | 0 | 0 | 0 | 0 | 0 | 0 | 0 | 0 | 0 | 0 | 0 | 0 | 0 | 0 | 0 | 0 | 0 | 0 | 0 | 0 | 0 | 0 | 0 | 0 | 0 | 0 | 0 | 0 | 0 | 0 | 0 | 0 | 0 | 0 | 0 | 0 | 0 | 0 | 0 | 0 | 0 | 0 | 0 | 0 | 0 | 0 | 0 | 0 | 0 | 0 | 0 | 0 | 0 | 0 | 0 | 0 | 0 | 0 | 1 | 1 | 0 | 0 | 1 | 0.95 | 0 | 1 | 0.78 | 0 | 0 | 0
CDM AMS II G | AMS-II.G. ver. 9 | PoA 10471 CPA47 | MR1 | Domestic (2020) | 15314 | firewood | 15314 | 0.0032472 | 0 | cdm_imp_firewood | 1 | Asia | Myanmar | Ayeyarwaddy | 4.2 | 0.615 | 0 | 0.3 | 18000 | 0 | 262 | 0 | 4716000 | 1 | 0 | 0 | 0 | 0 | 0 | 0 | 0 | 0 | 0 | 0 | 0 | 0 | 0 | 9.2973 | 0 | 0 | 0 | 0 | 0 | 0 | 0 | 0 | 0 | 0 | 0 | 0 | 0 | 0 | 0 | 0.1 | 0 | 0 | 0 | 0 | 0 | 0 | 0 | 0 | 0 | 0 | 0 | 0 | 0 | 0.0156 | 0 | 0 | 0 | 0 | 0 | 63.7 | 0 | 0 | 0 | 0 | 0 | 0 | 0 | 0 | 0 | 0 | 0 | 0 | 0 | 0 | 0 | 0 | 0 | 0 | 0 | 0 | 0 | 0 | 0 | 0 | 0 | 0 | 0 | 0 | 0 | 0 | 0 | 0 | 0 | 0 | 0 | 0 | 0 | 0 | 0 | 0 | 0 | 0 | 0 | 0 | 0 | 0 | 0 | 0 | 0 | 0 | 0 | 0 | 0 | 0 | 0 | 0 | 0 | 0 | 0 | 0 | 0 | 0 | 0 | 0 | 0 | 0 | 0 | 0 | 0 | 0 | 0 | 0 | 0 | 0 | 0 | 0 | 0 | 0 | 0 | 0 | 0 | 0 | 0 | 0 | 0 | 0 | 0 | 0 | 0 | 0 | 0 | 0 | 0 | 0 | 0 | 0 | 0 | 1 | 0 | 0 | 0 | 0 | 0 | 0 | 3.7041 | 0 | 0 | 0 | 0 | 0 | 0 | 0 | 0 | 0 | 0 | 0 | 0 | 0 | 0 | 0 | 0 | 0 | 0 | 0 | 0 | 0 | 0.251 | 0 | 0 | 0 | 0 | 0 | 0 | 0 | 0 | 0 | 0 | 0 | 0 | 0 | 0.0156 | 0 | 0 | 0 | 0 | 0 | 63.7 | 0 | 0 | 0 | 0 | 0 | 0 | 0 | 0 | 0 | 0 | 0 | 0 | 0 | 0 | 0 | 0 | 0 | 0 | 0 | 0 | 0 | 0 | 0 | 0 | 0 | 0 | 0 | 0 | 0 | 0 | 0 | 0 | 0 | 0 | 0 | 0 | 0 | 0 | 0 | 0 | 0 | 0 | 0 | 0 | 0 | 0 | 0 | 0 | 0 | 0 | 0 | 0 | 0 | 0 | 0 | 0 | 0 | 0 | 0 | 0 | 0 | 0 | 0 | 0 | 0 | 0 | 0 | 0 | 0 | 0 | 0 | 0 | 0 | 0 | 0 | 0 | 0 | 0 | 0 | 0 | 0 | 0 | 0 | 0 | 0 | 0 | 0 | 0 | 0 | 0 | 0 | 0 | 0 | 0 | 0 | 0 | 0 | 1 | 1 | 0 | 0 | 1 | 0.95 | 0 | 1 | 0.78 | 0 | 0 | 0
CDM AMS II G | AMS-II.G. ver. 9 | PoA 10471 CPA48 | MR1 | Domestic (2020) | 15314 | firewood | 15314 | 0.0032472 | 0 | cdm_imp_firewood | 1 | Asia | Myanmar | Ayeyarwaddy | 4.2 | 0.615 | 0 | 0.3 | 18000 | 0 | 262 | 0 | 4716000 | 1 | 0 | 0 | 0 | 0 | 0 | 0 | 0 | 0 | 0 | 0 | 0 | 0 | 0 | 9.2973 | 0 | 0 | 0 | 0 | 0 | 0 | 0 | 0 | 0 | 0 | 0 | 0 | 0 | 0 | 0 | 0.1 | 0 | 0 | 0 | 0 | 0 | 0 | 0 | 0 | 0 | 0 | 0 | 0 | 0 | 0.0156 | 0 | 0 | 0 | 0 | 0 | 63.7 | 0 | 0 | 0 | 0 | 0 | 0 | 0 | 0 | 0 | 0 | 0 | 0 | 0 | 0 | 0 | 0 | 0 | 0 | 0 | 0 | 0 | 0 | 0 | 0 | 0 | 0 | 0 | 0 | 0 | 0 | 0 | 0 | 0 | 0 | 0 | 0 | 0 | 0 | 0 | 0 | 0 | 0 | 0 | 0 | 0 | 0 | 0 | 0 | 0 | 0 | 0 | 0 | 0 | 0 | 0 | 0 | 0 | 0 | 0 | 0 | 0 | 0 | 0 | 0 | 0 | 0 | 0 | 0 | 0 | 0 | 0 | 0 | 0 | 0 | 0 | 0 | 0 | 0 | 0 | 0 | 0 | 0 | 0 | 0 | 0 | 0 | 0 | 0 | 0 | 0 | 0 | 0 | 0 | 0 | 0 | 0 | 0 | 1 | 0 | 0 | 0 | 0 | 0 | 0 | 3.7041 | 0 | 0 | 0 | 0 | 0 | 0 | 0 | 0 | 0 | 0 | 0 | 0 | 0 | 0 | 0 | 0 | 0 | 0 | 0 | 0 | 0 | 0.251 | 0 | 0 | 0 | 0 | 0 | 0 | 0 | 0 | 0 | 0 | 0 | 0 | 0 | 0.0156 | 0 | 0 | 0 | 0 | 0 | 63.7 | 0 | 0 | 0 | 0 | 0 | 0 | 0 | 0 | 0 | 0 | 0 | 0 | 0 | 0 | 0 | 0 | 0 | 0 | 0 | 0 | 0 | 0 | 0 | 0 | 0 | 0 | 0 | 0 | 0 | 0 | 0 | 0 | 0 | 0 | 0 | 0 | 0 | 0 | 0 | 0 | 0 | 0 | 0 | 0 | 0 | 0 | 0 | 0 | 0 | 0 | 0 | 0 | 0 | 0 | 0 | 0 | 0 | 0 | 0 | 0 | 0 | 0 | 0 | 0 | 0 | 0 | 0 | 0 | 0 | 0 | 0 | 0 | 0 | 0 | 0 | 0 | 0 | 0 | 0 | 0 | 0 | 0 | 0 | 0 | 0 | 0 | 0 | 0 | 0 | 0 | 0 | 0 | 0 | 0 | 0 | 0 | 0 | 1 | 1 | 0 | 0 | 1 | 0.95 | 0 | 1 | 0.78 | 0 | 0 | 0
CDM AMS II G | AMS-II.G. ver. 9 | PoA 10471 CPA49 | MR1 | Domestic (2020) | 15314 | firewood | 15314 | 0.0032472 | 0 | cdm_imp_firewood | 1 | Asia | Myanmar | Ayeyarwaddy | 4.2 | 0.615 | 0 | 0.3 | 18000 | 0 | 262 | 0 | 4716000 | 1 | 0 | 0 | 0 | 0 | 0 | 0 | 0 | 0 | 0 | 0 | 0 | 0 | 0 | 9.2973 | 0 | 0 | 0 | 0 | 0 | 0 | 0 | 0 | 0 | 0 | 0 | 0 | 0 | 0 | 0 | 0.1 | 0 | 0 | 0 | 0 | 0 | 0 | 0 | 0 | 0 | 0 | 0 | 0 | 0 | 0.0156 | 0 | 0 | 0 | 0 | 0 | 63.7 | 0 | 0 | 0 | 0 | 0 | 0 | 0 | 0 | 0 | 0 | 0 | 0 | 0 | 0 | 0 | 0 | 0 | 0 | 0 | 0 | 0 | 0 | 0 | 0 | 0 | 0 | 0 | 0 | 0 | 0 | 0 | 0 | 0 | 0 | 0 | 0 | 0 | 0 | 0 | 0 | 0 | 0 | 0 | 0 | 0 | 0 | 0 | 0 | 0 | 0 | 0 | 0 | 0 | 0 | 0 | 0 | 0 | 0 | 0 | 0 | 0 | 0 | 0 | 0 | 0 | 0 | 0 | 0 | 0 | 0 | 0 | 0 | 0 | 0 | 0 | 0 | 0 | 0 | 0 | 0 | 0 | 0 | 0 | 0 | 0 | 0 | 0 | 0 | 0 | 0 | 0 | 0 | 0 | 0 | 0 | 0 | 0 | 1 | 0 | 0 | 0 | 0 | 0 | 0 | 3.7041 | 0 | 0 | 0 | 0 | 0 | 0 | 0 | 0 | 0 | 0 | 0 | 0 | 0 | 0 | 0 | 0 | 0 | 0 | 0 | 0 | 0 | 0.251 | 0 | 0 | 0 | 0 | 0 | 0 | 0 | 0 | 0 | 0 | 0 | 0 | 0 | 0.0156 | 0 | 0 | 0 | 0 | 0 | 63.7 | 0 | 0 | 0 | 0 | 0 | 0 | 0 | 0 | 0 | 0 | 0 | 0 | 0 | 0 | 0 | 0 | 0 | 0 | 0 | 0 | 0 | 0 | 0 | 0 | 0 | 0 | 0 | 0 | 0 | 0 | 0 | 0 | 0 | 0 | 0 | 0 | 0 | 0 | 0 | 0 | 0 | 0 | 0 | 0 | 0 | 0 | 0 | 0 | 0 | 0 | 0 | 0 | 0 | 0 | 0 | 0 | 0 | 0 | 0 | 0 | 0 | 0 | 0 | 0 | 0 | 0 | 0 | 0 | 0 | 0 | 0 | 0 | 0 | 0 | 0 | 0 | 0 | 0 | 0 | 0 | 0 | 0 | 0 | 0 | 0 | 0 | 0 | 0 | 0 | 0 | 0 | 0 | 0 | 0 | 0 | 0 | 0 | 1 | 1 | 0 | 0 | 1 | 0.95 | 0 | 1 | 0.78 | 0 | 0 | 0
CDM AMS II G | AMS-II.G. ver. 9 | PoA 10471 CPA50 | MR1 | Domestic (2020) | 15314 | firewood | 15314 | 0.0032472 | 0 | cdm_imp_firewood | 1 | Asia | Myanmar | Ayeyarwaddy | 4.2 | 0.615 | 0 | 0.3 | 18000 | 0 | 262 | 0 | 4716000 | 1 | 0 | 0 | 0 | 0 | 0 | 0 | 0 | 0 | 0 | 0 | 0 | 0 | 0 | 9.2973 | 0 | 0 | 0 | 0 | 0 | 0 | 0 | 0 | 0 | 0 | 0 | 0 | 0 | 0 | 0 | 0.1 | 0 | 0 | 0 | 0 | 0 | 0 | 0 | 0 | 0 | 0 | 0 | 0 | 0 | 0.0156 | 0 | 0 | 0 | 0 | 0 | 63.7 | 0 | 0 | 0 | 0 | 0 | 0 | 0 | 0 | 0 | 0 | 0 | 0 | 0 | 0 | 0 | 0 | 0 | 0 | 0 | 0 | 0 | 0 | 0 | 0 | 0 | 0 | 0 | 0 | 0 | 0 | 0 | 0 | 0 | 0 | 0 | 0 | 0 | 0 | 0 | 0 | 0 | 0 | 0 | 0 | 0 | 0 | 0 | 0 | 0 | 0 | 0 | 0 | 0 | 0 | 0 | 0 | 0 | 0 | 0 | 0 | 0 | 0 | 0 | 0 | 0 | 0 | 0 | 0 | 0 | 0 | 0 | 0 | 0 | 0 | 0 | 0 | 0 | 0 | 0 | 0 | 0 | 0 | 0 | 0 | 0 | 0 | 0 | 0 | 0 | 0 | 0 | 0 | 0 | 0 | 0 | 0 | 0 | 1 | 0 | 0 | 0 | 0 | 0 | 0 | 3.7041 | 0 | 0 | 0 | 0 | 0 | 0 | 0 | 0 | 0 | 0 | 0 | 0 | 0 | 0 | 0 | 0 | 0 | 0 | 0 | 0 | 0 | 0.251 | 0 | 0 | 0 | 0 | 0 | 0 | 0 | 0 | 0 | 0 | 0 | 0 | 0 | 0.0156 | 0 | 0 | 0 | 0 | 0 | 63.7 | 0 | 0 | 0 | 0 | 0 | 0 | 0 | 0 | 0 | 0 | 0 | 0 | 0 | 0 | 0 | 0 | 0 | 0 | 0 | 0 | 0 | 0 | 0 | 0 | 0 | 0 | 0 | 0 | 0 | 0 | 0 | 0 | 0 | 0 | 0 | 0 | 0 | 0 | 0 | 0 | 0 | 0 | 0 | 0 | 0 | 0 | 0 | 0 | 0 | 0 | 0 | 0 | 0 | 0 | 0 | 0 | 0 | 0 | 0 | 0 | 0 | 0 | 0 | 0 | 0 | 0 | 0 | 0 | 0 | 0 | 0 | 0 | 0 | 0 | 0 | 0 | 0 | 0 | 0 | 0 | 0 | 0 | 0 | 0 | 0 | 0 | 0 | 0 | 0 | 0 | 0 | 0 | 0 | 0 | 0 | 0 | 0 | 1 | 1 | 0 | 0 | 1 | 0.95 | 0 | 1 | 0.78 | 0 | 0 | 0
CDM AMS II G | AMS-II.G. ver. 9 | PoA 10471 CPA51 | MR1 | Domestic (2020) | 15314 | firewood | 15314 | 0.0032472 | 0 | cdm_imp_firewood | 1 | Asia | Myanmar | Ayeyarwaddy | 4.2 | 0.615 | 0 | 0.3 | 18000 | 0 | 262 | 0 | 4716000 | 1 | 0 | 0 | 0 | 0 | 0 | 0 | 0 | 0 | 0 | 0 | 0 | 0 | 0 | 9.2973 | 0 | 0 | 0 | 0 | 0 | 0 | 0 | 0 | 0 | 0 | 0 | 0 | 0 | 0 | 0 | 0.1 | 0 | 0 | 0 | 0 | 0 | 0 | 0 | 0 | 0 | 0 | 0 | 0 | 0 | 0.0156 | 0 | 0 | 0 | 0 | 0 | 63.7 | 0 | 0 | 0 | 0 | 0 | 0 | 0 | 0 | 0 | 0 | 0 | 0 | 0 | 0 | 0 | 0 | 0 | 0 | 0 | 0 | 0 | 0 | 0 | 0 | 0 | 0 | 0 | 0 | 0 | 0 | 0 | 0 | 0 | 0 | 0 | 0 | 0 | 0 | 0 | 0 | 0 | 0 | 0 | 0 | 0 | 0 | 0 | 0 | 0 | 0 | 0 | 0 | 0 | 0 | 0 | 0 | 0 | 0 | 0 | 0 | 0 | 0 | 0 | 0 | 0 | 0 | 0 | 0 | 0 | 0 | 0 | 0 | 0 | 0 | 0 | 0 | 0 | 0 | 0 | 0 | 0 | 0 | 0 | 0 | 0 | 0 | 0 | 0 | 0 | 0 | 0 | 0 | 0 | 0 | 0 | 0 | 0 | 1 | 0 | 0 | 0 | 0 | 0 | 0 | 3.7041 | 0 | 0 | 0 | 0 | 0 | 0 | 0 | 0 | 0 | 0 | 0 | 0 | 0 | 0 | 0 | 0 | 0 | 0 | 0 | 0 | 0 | 0.251 | 0 | 0 | 0 | 0 | 0 | 0 | 0 | 0 | 0 | 0 | 0 | 0 | 0 | 0.0156 | 0 | 0 | 0 | 0 | 0 | 63.7 | 0 | 0 | 0 | 0 | 0 | 0 | 0 | 0 | 0 | 0 | 0 | 0 | 0 | 0 | 0 | 0 | 0 | 0 | 0 | 0 | 0 | 0 | 0 | 0 | 0 | 0 | 0 | 0 | 0 | 0 | 0 | 0 | 0 | 0 | 0 | 0 | 0 | 0 | 0 | 0 | 0 | 0 | 0 | 0 | 0 | 0 | 0 | 0 | 0 | 0 | 0 | 0 | 0 | 0 | 0 | 0 | 0 | 0 | 0 | 0 | 0 | 0 | 0 | 0 | 0 | 0 | 0 | 0 | 0 | 0 | 0 | 0 | 0 | 0 | 0 | 0 | 0 | 0 | 0 | 0 | 0 | 0 | 0 | 0 | 0 | 0 | 0 | 0 | 0 | 0 | 0 | 0 | 0 | 0 | 0 | 0 | 0 | 1 | 1 | 0 | 0 | 1 | 0.95 | 0 | 1 | 0.78 | 0 | 0 | 0
CDM AMS II G | AMS-II.G. ver. 9 | PoA 10471 CPA52 | MR1 | Domestic (2020) | 15314 | firewood | 15314 | 0.0032472 | 0 | cdm_imp_firewood | 1 | Asia | Myanmar | Ayeyarwaddy | 4.2 | 0.615 | 0 | 0.3 | 18000 | 0 | 262 | 0 | 4716000 | 1 | 0 | 0 | 0 | 0 | 0 | 0 | 0 | 0 | 0 | 0 | 0 | 0 | 0 | 9.2973 | 0 | 0 | 0 | 0 | 0 | 0 | 0 | 0 | 0 | 0 | 0 | 0 | 0 | 0 | 0 | 0.1 | 0 | 0 | 0 | 0 | 0 | 0 | 0 | 0 | 0 | 0 | 0 | 0 | 0 | 0.0156 | 0 | 0 | 0 | 0 | 0 | 63.7 | 0 | 0 | 0 | 0 | 0 | 0 | 0 | 0 | 0 | 0 | 0 | 0 | 0 | 0 | 0 | 0 | 0 | 0 | 0 | 0 | 0 | 0 | 0 | 0 | 0 | 0 | 0 | 0 | 0 | 0 | 0 | 0 | 0 | 0 | 0 | 0 | 0 | 0 | 0 | 0 | 0 | 0 | 0 | 0 | 0 | 0 | 0 | 0 | 0 | 0 | 0 | 0 | 0 | 0 | 0 | 0 | 0 | 0 | 0 | 0 | 0 | 0 | 0 | 0 | 0 | 0 | 0 | 0 | 0 | 0 | 0 | 0 | 0 | 0 | 0 | 0 | 0 | 0 | 0 | 0 | 0 | 0 | 0 | 0 | 0 | 0 | 0 | 0 | 0 | 0 | 0 | 0 | 0 | 0 | 0 | 0 | 0 | 1 | 0 | 0 | 0 | 0 | 0 | 0 | 3.7041 | 0 | 0 | 0 | 0 | 0 | 0 | 0 | 0 | 0 | 0 | 0 | 0 | 0 | 0 | 0 | 0 | 0 | 0 | 0 | 0 | 0 | 0.251 | 0 | 0 | 0 | 0 | 0 | 0 | 0 | 0 | 0 | 0 | 0 | 0 | 0 | 0.0156 | 0 | 0 | 0 | 0 | 0 | 63.7 | 0 | 0 | 0 | 0 | 0 | 0 | 0 | 0 | 0 | 0 | 0 | 0 | 0 | 0 | 0 | 0 | 0 | 0 | 0 | 0 | 0 | 0 | 0 | 0 | 0 | 0 | 0 | 0 | 0 | 0 | 0 | 0 | 0 | 0 | 0 | 0 | 0 | 0 | 0 | 0 | 0 | 0 | 0 | 0 | 0 | 0 | 0 | 0 | 0 | 0 | 0 | 0 | 0 | 0 | 0 | 0 | 0 | 0 | 0 | 0 | 0 | 0 | 0 | 0 | 0 | 0 | 0 | 0 | 0 | 0 | 0 | 0 | 0 | 0 | 0 | 0 | 0 | 0 | 0 | 0 | 0 | 0 | 0 | 0 | 0 | 0 | 0 | 0 | 0 | 0 | 0 | 0 | 0 | 0 | 0 | 0 | 0 | 1 | 1 | 0 | 0 | 1 | 0.95 | 0 | 1 | 0.78 | 0 | 0 | 0
CDM AMS II G | AMS-II.G. ver. 9 | PoA 10471 CPA53 | MR1 | Domestic (2020) | 15314 | firewood | 15314 | 0.0032472 | 0 | cdm_imp_firewood | 1 | Asia | Myanmar | Ayeyarwaddy | 4.2 | 0.615 | 0 | 0.3 | 18000 | 0 | 262 | 0 | 4716000 | 1 | 0 | 0 | 0 | 0 | 0 | 0 | 0 | 0 | 0 | 0 | 0 | 0 | 0 | 9.2973 | 0 | 0 | 0 | 0 | 0 | 0 | 0 | 0 | 0 | 0 | 0 | 0 | 0 | 0 | 0 | 0.1 | 0 | 0 | 0 | 0 | 0 | 0 | 0 | 0 | 0 | 0 | 0 | 0 | 0 | 0.0156 | 0 | 0 | 0 | 0 | 0 | 63.7 | 0 | 0 | 0 | 0 | 0 | 0 | 0 | 0 | 0 | 0 | 0 | 0 | 0 | 0 | 0 | 0 | 0 | 0 | 0 | 0 | 0 | 0 | 0 | 0 | 0 | 0 | 0 | 0 | 0 | 0 | 0 | 0 | 0 | 0 | 0 | 0 | 0 | 0 | 0 | 0 | 0 | 0 | 0 | 0 | 0 | 0 | 0 | 0 | 0 | 0 | 0 | 0 | 0 | 0 | 0 | 0 | 0 | 0 | 0 | 0 | 0 | 0 | 0 | 0 | 0 | 0 | 0 | 0 | 0 | 0 | 0 | 0 | 0 | 0 | 0 | 0 | 0 | 0 | 0 | 0 | 0 | 0 | 0 | 0 | 0 | 0 | 0 | 0 | 0 | 0 | 0 | 0 | 0 | 0 | 0 | 0 | 0 | 1 | 0 | 0 | 0 | 0 | 0 | 0 | 3.7041 | 0 | 0 | 0 | 0 | 0 | 0 | 0 | 0 | 0 | 0 | 0 | 0 | 0 | 0 | 0 | 0 | 0 | 0 | 0 | 0 | 0 | 0.251 | 0 | 0 | 0 | 0 | 0 | 0 | 0 | 0 | 0 | 0 | 0 | 0 | 0 | 0.0156 | 0 | 0 | 0 | 0 | 0 | 63.7 | 0 | 0 | 0 | 0 | 0 | 0 | 0 | 0 | 0 | 0 | 0 | 0 | 0 | 0 | 0 | 0 | 0 | 0 | 0 | 0 | 0 | 0 | 0 | 0 | 0 | 0 | 0 | 0 | 0 | 0 | 0 | 0 | 0 | 0 | 0 | 0 | 0 | 0 | 0 | 0 | 0 | 0 | 0 | 0 | 0 | 0 | 0 | 0 | 0 | 0 | 0 | 0 | 0 | 0 | 0 | 0 | 0 | 0 | 0 | 0 | 0 | 0 | 0 | 0 | 0 | 0 | 0 | 0 | 0 | 0 | 0 | 0 | 0 | 0 | 0 | 0 | 0 | 0 | 0 | 0 | 0 | 0 | 0 | 0 | 0 | 0 | 0 | 0 | 0 | 0 | 0 | 0 | 0 | 0 | 0 | 0 | 0 | 1 | 1 | 0 | 0 | 1 | 0.95 | 0 | 1 | 0.78 | 0 | 0 | 0
CDM AMS II G | AMS-II.G. ver. 9 | PoA 10471 CPA54 | MR1 | Domestic (2020) | 15314 | firewood | 15314 | 0.0032472 | 0 | cdm_imp_firewood | 1 | Asia | Myanmar | Ayeyarwaddy | 4.2 | 0.615 | 0 | 0.3 | 18000 | 0 | 262 | 0 | 4716000 | 1 | 0 | 0 | 0 | 0 | 0 | 0 | 0 | 0 | 0 | 0 | 0 | 0 | 0 | 9.2973 | 0 | 0 | 0 | 0 | 0 | 0 | 0 | 0 | 0 | 0 | 0 | 0 | 0 | 0 | 0 | 0.1 | 0 | 0 | 0 | 0 | 0 | 0 | 0 | 0 | 0 | 0 | 0 | 0 | 0 | 0.0156 | 0 | 0 | 0 | 0 | 0 | 63.7 | 0 | 0 | 0 | 0 | 0 | 0 | 0 | 0 | 0 | 0 | 0 | 0 | 0 | 0 | 0 | 0 | 0 | 0 | 0 | 0 | 0 | 0 | 0 | 0 | 0 | 0 | 0 | 0 | 0 | 0 | 0 | 0 | 0 | 0 | 0 | 0 | 0 | 0 | 0 | 0 | 0 | 0 | 0 | 0 | 0 | 0 | 0 | 0 | 0 | 0 | 0 | 0 | 0 | 0 | 0 | 0 | 0 | 0 | 0 | 0 | 0 | 0 | 0 | 0 | 0 | 0 | 0 | 0 | 0 | 0 | 0 | 0 | 0 | 0 | 0 | 0 | 0 | 0 | 0 | 0 | 0 | 0 | 0 | 0 | 0 | 0 | 0 | 0 | 0 | 0 | 0 | 0 | 0 | 0 | 0 | 0 | 0 | 1 | 0 | 0 | 0 | 0 | 0 | 0 | 3.7041 | 0 | 0 | 0 | 0 | 0 | 0 | 0 | 0 | 0 | 0 | 0 | 0 | 0 | 0 | 0 | 0 | 0 | 0 | 0 | 0 | 0 | 0.251 | 0 | 0 | 0 | 0 | 0 | 0 | 0 | 0 | 0 | 0 | 0 | 0 | 0 | 0.0156 | 0 | 0 | 0 | 0 | 0 | 63.7 | 0 | 0 | 0 | 0 | 0 | 0 | 0 | 0 | 0 | 0 | 0 | 0 | 0 | 0 | 0 | 0 | 0 | 0 | 0 | 0 | 0 | 0 | 0 | 0 | 0 | 0 | 0 | 0 | 0 | 0 | 0 | 0 | 0 | 0 | 0 | 0 | 0 | 0 | 0 | 0 | 0 | 0 | 0 | 0 | 0 | 0 | 0 | 0 | 0 | 0 | 0 | 0 | 0 | 0 | 0 | 0 | 0 | 0 | 0 | 0 | 0 | 0 | 0 | 0 | 0 | 0 | 0 | 0 | 0 | 0 | 0 | 0 | 0 | 0 | 0 | 0 | 0 | 0 | 0 | 0 | 0 | 0 | 0 | 0 | 0 | 0 | 0 | 0 | 0 | 0 | 0 | 0 | 0 | 0 | 0 | 0 | 0 | 1 | 1 | 0 | 0 | 1 | 0.95 | 0 | 1 | 0.78 | 0 | 0 | 0
CDM AMS II G | AMS-II.G. ver. 9 | PoA 10471 CPA55 | MR1 | Domestic (2020) | 15314 | firewood | 15314 | 0.0032472 | 0 | cdm_imp_firewood | 1 | Asia | Myanmar | Ayeyarwaddy | 4.2 | 0.615 | 0 | 0.3 | 18000 | 0 | 262 | 0 | 4716000 | 1 | 0 | 0 | 0 | 0 | 0 | 0 | 0 | 0 | 0 | 0 | 0 | 0 | 0 | 9.2973 | 0 | 0 | 0 | 0 | 0 | 0 | 0 | 0 | 0 | 0 | 0 | 0 | 0 | 0 | 0 | 0.1 | 0 | 0 | 0 | 0 | 0 | 0 | 0 | 0 | 0 | 0 | 0 | 0 | 0 | 0.0156 | 0 | 0 | 0 | 0 | 0 | 63.7 | 0 | 0 | 0 | 0 | 0 | 0 | 0 | 0 | 0 | 0 | 0 | 0 | 0 | 0 | 0 | 0 | 0 | 0 | 0 | 0 | 0 | 0 | 0 | 0 | 0 | 0 | 0 | 0 | 0 | 0 | 0 | 0 | 0 | 0 | 0 | 0 | 0 | 0 | 0 | 0 | 0 | 0 | 0 | 0 | 0 | 0 | 0 | 0 | 0 | 0 | 0 | 0 | 0 | 0 | 0 | 0 | 0 | 0 | 0 | 0 | 0 | 0 | 0 | 0 | 0 | 0 | 0 | 0 | 0 | 0 | 0 | 0 | 0 | 0 | 0 | 0 | 0 | 0 | 0 | 0 | 0 | 0 | 0 | 0 | 0 | 0 | 0 | 0 | 0 | 0 | 0 | 0 | 0 | 0 | 0 | 0 | 0 | 1 | 0 | 0 | 0 | 0 | 0 | 0 | 3.7041 | 0 | 0 | 0 | 0 | 0 | 0 | 0 | 0 | 0 | 0 | 0 | 0 | 0 | 0 | 0 | 0 | 0 | 0 | 0 | 0 | 0 | 0.251 | 0 | 0 | 0 | 0 | 0 | 0 | 0 | 0 | 0 | 0 | 0 | 0 | 0 | 0.0156 | 0 | 0 | 0 | 0 | 0 | 63.7 | 0 | 0 | 0 | 0 | 0 | 0 | 0 | 0 | 0 | 0 | 0 | 0 | 0 | 0 | 0 | 0 | 0 | 0 | 0 | 0 | 0 | 0 | 0 | 0 | 0 | 0 | 0 | 0 | 0 | 0 | 0 | 0 | 0 | 0 | 0 | 0 | 0 | 0 | 0 | 0 | 0 | 0 | 0 | 0 | 0 | 0 | 0 | 0 | 0 | 0 | 0 | 0 | 0 | 0 | 0 | 0 | 0 | 0 | 0 | 0 | 0 | 0 | 0 | 0 | 0 | 0 | 0 | 0 | 0 | 0 | 0 | 0 | 0 | 0 | 0 | 0 | 0 | 0 | 0 | 0 | 0 | 0 | 0 | 0 | 0 | 0 | 0 | 0 | 0 | 0 | 0 | 0 | 0 | 0 | 0 | 0 | 0 | 1 | 1 | 0 | 0 | 1 | 0.95 | 0 | 1 | 0.78 | 0 | 0 | 0
CDM AMS II G | AMS-II.G. ver. 9 | PoA 10471 CPA56 | MR1 | Domestic (2020) | 15314 | firewood | 15314 | 0.0032472 | 0 | cdm_imp_firewood | 1 | Asia | Myanmar | Ayeyarwaddy | 4.2 | 0.615 | 0 | 0.3 | 18000 | 0 | 262 | 0 | 4716000 | 1 | 0 | 0 | 0 | 0 | 0 | 0 | 0 | 0 | 0 | 0 | 0 | 0 | 0 | 9.2973 | 0 | 0 | 0 | 0 | 0 | 0 | 0 | 0 | 0 | 0 | 0 | 0 | 0 | 0 | 0 | 0.1 | 0 | 0 | 0 | 0 | 0 | 0 | 0 | 0 | 0 | 0 | 0 | 0 | 0 | 0.0156 | 0 | 0 | 0 | 0 | 0 | 63.7 | 0 | 0 | 0 | 0 | 0 | 0 | 0 | 0 | 0 | 0 | 0 | 0 | 0 | 0 | 0 | 0 | 0 | 0 | 0 | 0 | 0 | 0 | 0 | 0 | 0 | 0 | 0 | 0 | 0 | 0 | 0 | 0 | 0 | 0 | 0 | 0 | 0 | 0 | 0 | 0 | 0 | 0 | 0 | 0 | 0 | 0 | 0 | 0 | 0 | 0 | 0 | 0 | 0 | 0 | 0 | 0 | 0 | 0 | 0 | 0 | 0 | 0 | 0 | 0 | 0 | 0 | 0 | 0 | 0 | 0 | 0 | 0 | 0 | 0 | 0 | 0 | 0 | 0 | 0 | 0 | 0 | 0 | 0 | 0 | 0 | 0 | 0 | 0 | 0 | 0 | 0 | 0 | 0 | 0 | 0 | 0 | 0 | 1 | 0 | 0 | 0 | 0 | 0 | 0 | 3.7041 | 0 | 0 | 0 | 0 | 0 | 0 | 0 | 0 | 0 | 0 | 0 | 0 | 0 | 0 | 0 | 0 | 0 | 0 | 0 | 0 | 0 | 0.251 | 0 | 0 | 0 | 0 | 0 | 0 | 0 | 0 | 0 | 0 | 0 | 0 | 0 | 0.0156 | 0 | 0 | 0 | 0 | 0 | 63.7 | 0 | 0 | 0 | 0 | 0 | 0 | 0 | 0 | 0 | 0 | 0 | 0 | 0 | 0 | 0 | 0 | 0 | 0 | 0 | 0 | 0 | 0 | 0 | 0 | 0 | 0 | 0 | 0 | 0 | 0 | 0 | 0 | 0 | 0 | 0 | 0 | 0 | 0 | 0 | 0 | 0 | 0 | 0 | 0 | 0 | 0 | 0 | 0 | 0 | 0 | 0 | 0 | 0 | 0 | 0 | 0 | 0 | 0 | 0 | 0 | 0 | 0 | 0 | 0 | 0 | 0 | 0 | 0 | 0 | 0 | 0 | 0 | 0 | 0 | 0 | 0 | 0 | 0 | 0 | 0 | 0 | 0 | 0 | 0 | 0 | 0 | 0 | 0 | 0 | 0 | 0 | 0 | 0 | 0 | 0 | 0 | 0 | 1 | 1 | 0 | 0 | 1 | 0.95 | 0 | 1 | 0.78 | 0 | 0 | 0
CDM AMS II G | AMS-II.G. ver. 9 | PoA 10471 CPA57 | MR1 | Domestic (2020) | 15314 | firewood | 15314 | 0.0032472 | 0 | cdm_imp_firewood | 1 | Asia | Myanmar | Ayeyarwaddy | 4.2 | 0.615 | 0 | 0.3 | 18000 | 0 | 262 | 0 | 4716000 | 1 | 0 | 0 | 0 | 0 | 0 | 0 | 0 | 0 | 0 | 0 | 0 | 0 | 0 | 9.2973 | 0 | 0 | 0 | 0 | 0 | 0 | 0 | 0 | 0 | 0 | 0 | 0 | 0 | 0 | 0 | 0.1 | 0 | 0 | 0 | 0 | 0 | 0 | 0 | 0 | 0 | 0 | 0 | 0 | 0 | 0.0156 | 0 | 0 | 0 | 0 | 0 | 63.7 | 0 | 0 | 0 | 0 | 0 | 0 | 0 | 0 | 0 | 0 | 0 | 0 | 0 | 0 | 0 | 0 | 0 | 0 | 0 | 0 | 0 | 0 | 0 | 0 | 0 | 0 | 0 | 0 | 0 | 0 | 0 | 0 | 0 | 0 | 0 | 0 | 0 | 0 | 0 | 0 | 0 | 0 | 0 | 0 | 0 | 0 | 0 | 0 | 0 | 0 | 0 | 0 | 0 | 0 | 0 | 0 | 0 | 0 | 0 | 0 | 0 | 0 | 0 | 0 | 0 | 0 | 0 | 0 | 0 | 0 | 0 | 0 | 0 | 0 | 0 | 0 | 0 | 0 | 0 | 0 | 0 | 0 | 0 | 0 | 0 | 0 | 0 | 0 | 0 | 0 | 0 | 0 | 0 | 0 | 0 | 0 | 0 | 1 | 0 | 0 | 0 | 0 | 0 | 0 | 3.7041 | 0 | 0 | 0 | 0 | 0 | 0 | 0 | 0 | 0 | 0 | 0 | 0 | 0 | 0 | 0 | 0 | 0 | 0 | 0 | 0 | 0 | 0.251 | 0 | 0 | 0 | 0 | 0 | 0 | 0 | 0 | 0 | 0 | 0 | 0 | 0 | 0.0156 | 0 | 0 | 0 | 0 | 0 | 63.7 | 0 | 0 | 0 | 0 | 0 | 0 | 0 | 0 | 0 | 0 | 0 | 0 | 0 | 0 | 0 | 0 | 0 | 0 | 0 | 0 | 0 | 0 | 0 | 0 | 0 | 0 | 0 | 0 | 0 | 0 | 0 | 0 | 0 | 0 | 0 | 0 | 0 | 0 | 0 | 0 | 0 | 0 | 0 | 0 | 0 | 0 | 0 | 0 | 0 | 0 | 0 | 0 | 0 | 0 | 0 | 0 | 0 | 0 | 0 | 0 | 0 | 0 | 0 | 0 | 0 | 0 | 0 | 0 | 0 | 0 | 0 | 0 | 0 | 0 | 0 | 0 | 0 | 0 | 0 | 0 | 0 | 0 | 0 | 0 | 0 | 0 | 0 | 0 | 0 | 0 | 0 | 0 | 0 | 0 | 0 | 0 | 0 | 1 | 1 | 0 | 0 | 1 | 0.95 | 0 | 1 | 0.78 | 0 | 0 | 0
CDM AMS II G | AMS-II.G. ver. 9 | PoA 10471 CPA58 | MR1 | Domestic (2020) | 15314 | firewood | 15314 | 0.0032472 | 0 | cdm_imp_firewood | 1 | Asia | Myanmar | Ayeyarwaddy | 4.2 | 0.615 | 0 | 0.3 | 18000 | 0 | 262 | 0 | 4716000 | 1 | 0 | 0 | 0 | 0 | 0 | 0 | 0 | 0 | 0 | 0 | 0 | 0 | 0 | 9.2973 | 0 | 0 | 0 | 0 | 0 | 0 | 0 | 0 | 0 | 0 | 0 | 0 | 0 | 0 | 0 | 0.1 | 0 | 0 | 0 | 0 | 0 | 0 | 0 | 0 | 0 | 0 | 0 | 0 | 0 | 0.0156 | 0 | 0 | 0 | 0 | 0 | 63.7 | 0 | 0 | 0 | 0 | 0 | 0 | 0 | 0 | 0 | 0 | 0 | 0 | 0 | 0 | 0 | 0 | 0 | 0 | 0 | 0 | 0 | 0 | 0 | 0 | 0 | 0 | 0 | 0 | 0 | 0 | 0 | 0 | 0 | 0 | 0 | 0 | 0 | 0 | 0 | 0 | 0 | 0 | 0 | 0 | 0 | 0 | 0 | 0 | 0 | 0 | 0 | 0 | 0 | 0 | 0 | 0 | 0 | 0 | 0 | 0 | 0 | 0 | 0 | 0 | 0 | 0 | 0 | 0 | 0 | 0 | 0 | 0 | 0 | 0 | 0 | 0 | 0 | 0 | 0 | 0 | 0 | 0 | 0 | 0 | 0 | 0 | 0 | 0 | 0 | 0 | 0 | 0 | 0 | 0 | 0 | 0 | 0 | 1 | 0 | 0 | 0 | 0 | 0 | 0 | 3.7041 | 0 | 0 | 0 | 0 | 0 | 0 | 0 | 0 | 0 | 0 | 0 | 0 | 0 | 0 | 0 | 0 | 0 | 0 | 0 | 0 | 0 | 0.251 | 0 | 0 | 0 | 0 | 0 | 0 | 0 | 0 | 0 | 0 | 0 | 0 | 0 | 0.0156 | 0 | 0 | 0 | 0 | 0 | 63.7 | 0 | 0 | 0 | 0 | 0 | 0 | 0 | 0 | 0 | 0 | 0 | 0 | 0 | 0 | 0 | 0 | 0 | 0 | 0 | 0 | 0 | 0 | 0 | 0 | 0 | 0 | 0 | 0 | 0 | 0 | 0 | 0 | 0 | 0 | 0 | 0 | 0 | 0 | 0 | 0 | 0 | 0 | 0 | 0 | 0 | 0 | 0 | 0 | 0 | 0 | 0 | 0 | 0 | 0 | 0 | 0 | 0 | 0 | 0 | 0 | 0 | 0 | 0 | 0 | 0 | 0 | 0 | 0 | 0 | 0 | 0 | 0 | 0 | 0 | 0 | 0 | 0 | 0 | 0 | 0 | 0 | 0 | 0 | 0 | 0 | 0 | 0 | 0 | 0 | 0 | 0 | 0 | 0 | 0 | 0 | 0 | 0 | 1 | 1 | 0 | 0 | 1 | 0.95 | 0 | 1 | 0.78 | 0 | 0 | 0
CDM AMS II G | AMS-II.G. ver. 9 | PoA 10471 CPA23 | MR1 | Domestic (2020) | 15314 | firewood | 15314 | 0.85078 | 0 | cdm_imp_firewood | 1 | Asia | Myanmar | Ayeyarwaddy | 4.2 | 0.615 | 0 | 0.47 | 18000 | 0 | 262 | 0 | 4716000 | 1 | 0 | 0 | 0 | 0 | 0 | 0 | 0 | 0 | 0 | 0 | 0 | 0 | 0 | 9.2932 | 0 | 0 | 0 | 0 | 0 | 0 | 0 | 0 | 0 | 0 | 0 | 0 | 0 | 0 | 0 | 0.1 | 0 | 0 | 0 | 0 | 0 | 0 | 0 | 0 | 0 | 0 | 0 | 0 | 0 | 0.0156 | 0 | 0 | 0 | 0 | 0 | 63.7 | 0 | 0 | 0 | 0 | 0 | 0 | 0 | 0 | 0 | 0 | 0 | 0 | 0 | 0 | 0 | 0 | 0 | 0 | 0 | 0 | 0 | 0 | 0 | 0 | 0 | 0 | 0 | 0 | 0 | 0 | 0 | 0 | 0 | 0 | 0 | 0 | 0 | 0 | 0 | 0 | 0 | 0 | 0 | 0 | 0 | 0 | 0 | 0 | 0 | 0 | 0 | 0 | 0 | 0 | 0 | 0 | 0 | 0 | 0 | 0 | 0 | 0 | 0 | 0 | 0 | 0 | 0 | 0 | 0 | 0 | 0 | 0 | 0 | 0 | 0 | 0 | 0 | 0 | 0 | 0 | 0 | 0 | 0 | 0 | 0 | 0 | 0 | 0 | 0 | 0 | 0 | 0 | 0 | 0 | 0 | 0 | 0 | 1 | 0 | 0 | 0 | 0 | 0 | 0 | 3.7025 | 0 | 0 | 0 | 0 | 0 | 0 | 0 | 0 | 0 | 0 | 0 | 0 | 0 | 0 | 0 | 0 | 0 | 0 | 0 | 0 | 0 | 0.251 | 0 | 0 | 0 | 0 | 0 | 0 | 0 | 0 | 0 | 0 | 0 | 0 | 0 | 0.0156 | 0 | 0 | 0 | 0 | 0 | 63.7 | 0 | 0 | 0 | 0 | 0 | 0 | 0 | 0 | 0 | 0 | 0 | 0 | 0 | 0 | 0 | 0 | 0 | 0 | 0 | 0 | 0 | 0 | 0 | 0 | 0 | 0 | 0 | 0 | 0 | 0 | 0 | 0 | 0 | 0 | 0 | 0 | 0 | 0 | 0 | 0 | 0 | 0 | 0 | 0 | 0 | 0 | 0 | 0 | 0 | 0 | 0 | 0 | 0 | 0 | 0 | 0 | 0 | 0 | 0 | 0 | 0 | 0 | 0 | 0 | 0 | 0 | 0 | 0 | 0 | 0 | 0 | 0 | 0 | 0 | 0 | 0 | 0 | 0 | 0 | 0 | 0 | 0 | 0 | 0 | 0 | 0 | 0 | 0 | 0 | 0 | 0 | 0 | 0 | 0 | 0 | 0 | 0 | 1 | 1 | 0 | 0 | 1 | 0.95 | 0 | 1 | 0.78 | 0 | 0 | 0
CDM AMS II G | AMS-II.G. ver. 9 | PoA 10471 CPA22 | MR1 | Domestic (2020) | 15314 | firewood | 15314 | 0.85078 | 0 | cdm_imp_firewood | 1 | Asia | Myanmar | Ayeyarwaddy | 4.2 | 0.615 | 0 | 0.47 | 18000 | 0 | 262 | 0 | 4716000 | 1 | 0 | 0 | 0 | 0 | 0 | 0 | 0 | 0 | 0 | 0 | 0 | 0 | 0 | 9.2932 | 0 | 0 | 0 | 0 | 0 | 0 | 0 | 0 | 0 | 0 | 0 | 0 | 0 | 0 | 0 | 0.1 | 0 | 0 | 0 | 0 | 0 | 0 | 0 | 0 | 0 | 0 | 0 | 0 | 0 | 0.0156 | 0 | 0 | 0 | 0 | 0 | 63.7 | 0 | 0 | 0 | 0 | 0 | 0 | 0 | 0 | 0 | 0 | 0 | 0 | 0 | 0 | 0 | 0 | 0 | 0 | 0 | 0 | 0 | 0 | 0 | 0 | 0 | 0 | 0 | 0 | 0 | 0 | 0 | 0 | 0 | 0 | 0 | 0 | 0 | 0 | 0 | 0 | 0 | 0 | 0 | 0 | 0 | 0 | 0 | 0 | 0 | 0 | 0 | 0 | 0 | 0 | 0 | 0 | 0 | 0 | 0 | 0 | 0 | 0 | 0 | 0 | 0 | 0 | 0 | 0 | 0 | 0 | 0 | 0 | 0 | 0 | 0 | 0 | 0 | 0 | 0 | 0 | 0 | 0 | 0 | 0 | 0 | 0 | 0 | 0 | 0 | 0 | 0 | 0 | 0 | 0 | 0 | 0 | 0 | 1 | 0 | 0 | 0 | 0 | 0 | 0 | 3.7025 | 0 | 0 | 0 | 0 | 0 | 0 | 0 | 0 | 0 | 0 | 0 | 0 | 0 | 0 | 0 | 0 | 0 | 0 | 0 | 0 | 0 | 0.251 | 0 | 0 | 0 | 0 | 0 | 0 | 0 | 0 | 0 | 0 | 0 | 0 | 0 | 0.0156 | 0 | 0 | 0 | 0 | 0 | 63.7 | 0 | 0 | 0 | 0 | 0 | 0 | 0 | 0 | 0 | 0 | 0 | 0 | 0 | 0 | 0 | 0 | 0 | 0 | 0 | 0 | 0 | 0 | 0 | 0 | 0 | 0 | 0 | 0 | 0 | 0 | 0 | 0 | 0 | 0 | 0 | 0 | 0 | 0 | 0 | 0 | 0 | 0 | 0 | 0 | 0 | 0 | 0 | 0 | 0 | 0 | 0 | 0 | 0 | 0 | 0 | 0 | 0 | 0 | 0 | 0 | 0 | 0 | 0 | 0 | 0 | 0 | 0 | 0 | 0 | 0 | 0 | 0 | 0 | 0 | 0 | 0 | 0 | 0 | 0 | 0 | 0 | 0 | 0 | 0 | 0 | 0 | 0 | 0 | 0 | 0 | 0 | 0 | 0 | 0 | 0 | 0 | 0 | 1 | 1 | 0 | 0 | 1 | 0.95 | 0 | 1 | 0.78 | 0 | 0 | 0
CDM AMS II G | AMS-II.G. ver. 9 | PoA 10471 CPA21 | MR1 | Domestic (2020) | 15314 | firewood | 15314 | 0.85078 | 0 | cdm_imp_firewood | 1 | Asia | Myanmar | Ayeyarwaddy | 4.2 | 0.615 | 0 | 0.47 | 18000 | 0 | 262 | 0 | 4716000 | 1 | 0 | 0 | 0 | 0 | 0 | 0 | 0 | 0 | 0 | 0 | 0 | 0 | 0 | 9.2932 | 0 | 0 | 0 | 0 | 0 | 0 | 0 | 0 | 0 | 0 | 0 | 0 | 0 | 0 | 0 | 0.1 | 0 | 0 | 0 | 0 | 0 | 0 | 0 | 0 | 0 | 0 | 0 | 0 | 0 | 0.0156 | 0 | 0 | 0 | 0 | 0 | 63.7 | 0 | 0 | 0 | 0 | 0 | 0 | 0 | 0 | 0 | 0 | 0 | 0 | 0 | 0 | 0 | 0 | 0 | 0 | 0 | 0 | 0 | 0 | 0 | 0 | 0 | 0 | 0 | 0 | 0 | 0 | 0 | 0 | 0 | 0 | 0 | 0 | 0 | 0 | 0 | 0 | 0 | 0 | 0 | 0 | 0 | 0 | 0 | 0 | 0 | 0 | 0 | 0 | 0 | 0 | 0 | 0 | 0 | 0 | 0 | 0 | 0 | 0 | 0 | 0 | 0 | 0 | 0 | 0 | 0 | 0 | 0 | 0 | 0 | 0 | 0 | 0 | 0 | 0 | 0 | 0 | 0 | 0 | 0 | 0 | 0 | 0 | 0 | 0 | 0 | 0 | 0 | 0 | 0 | 0 | 0 | 0 | 0 | 1 | 0 | 0 | 0 | 0 | 0 | 0 | 3.7025 | 0 | 0 | 0 | 0 | 0 | 0 | 0 | 0 | 0 | 0 | 0 | 0 | 0 | 0 | 0 | 0 | 0 | 0 | 0 | 0 | 0 | 0.251 | 0 | 0 | 0 | 0 | 0 | 0 | 0 | 0 | 0 | 0 | 0 | 0 | 0 | 0.0156 | 0 | 0 | 0 | 0 | 0 | 63.7 | 0 | 0 | 0 | 0 | 0 | 0 | 0 | 0 | 0 | 0 | 0 | 0 | 0 | 0 | 0 | 0 | 0 | 0 | 0 | 0 | 0 | 0 | 0 | 0 | 0 | 0 | 0 | 0 | 0 | 0 | 0 | 0 | 0 | 0 | 0 | 0 | 0 | 0 | 0 | 0 | 0 | 0 | 0 | 0 | 0 | 0 | 0 | 0 | 0 | 0 | 0 | 0 | 0 | 0 | 0 | 0 | 0 | 0 | 0 | 0 | 0 | 0 | 0 | 0 | 0 | 0 | 0 | 0 | 0 | 0 | 0 | 0 | 0 | 0 | 0 | 0 | 0 | 0 | 0 | 0 | 0 | 0 | 0 | 0 | 0 | 0 | 0 | 0 | 0 | 0 | 0 | 0 | 0 | 0 | 0 | 0 | 0 | 1 | 1 | 0 | 0 | 1 | 0.95 | 0 | 1 | 0.78 | 0 | 0 | 0
CDM AMS II G | AMS-II.G. ver. 9 | PoA 10471 CPA20 | MR1 | Domestic (2020) | 15314 | firewood | 15314 | 0.85078 | 0 | cdm_imp_firewood | 1 | Asia | Myanmar | Ayeyarwaddy | 4.2 | 0.615 | 0 | 0.47 | 18000 | 0 | 262 | 0 | 4716000 | 1 | 0 | 0 | 0 | 0 | 0 | 0 | 0 | 0 | 0 | 0 | 0 | 0 | 0 | 9.2932 | 0 | 0 | 0 | 0 | 0 | 0 | 0 | 0 | 0 | 0 | 0 | 0 | 0 | 0 | 0 | 0.1 | 0 | 0 | 0 | 0 | 0 | 0 | 0 | 0 | 0 | 0 | 0 | 0 | 0 | 0.0156 | 0 | 0 | 0 | 0 | 0 | 63.7 | 0 | 0 | 0 | 0 | 0 | 0 | 0 | 0 | 0 | 0 | 0 | 0 | 0 | 0 | 0 | 0 | 0 | 0 | 0 | 0 | 0 | 0 | 0 | 0 | 0 | 0 | 0 | 0 | 0 | 0 | 0 | 0 | 0 | 0 | 0 | 0 | 0 | 0 | 0 | 0 | 0 | 0 | 0 | 0 | 0 | 0 | 0 | 0 | 0 | 0 | 0 | 0 | 0 | 0 | 0 | 0 | 0 | 0 | 0 | 0 | 0 | 0 | 0 | 0 | 0 | 0 | 0 | 0 | 0 | 0 | 0 | 0 | 0 | 0 | 0 | 0 | 0 | 0 | 0 | 0 | 0 | 0 | 0 | 0 | 0 | 0 | 0 | 0 | 0 | 0 | 0 | 0 | 0 | 0 | 0 | 0 | 0 | 1 | 0 | 0 | 0 | 0 | 0 | 0 | 3.7025 | 0 | 0 | 0 | 0 | 0 | 0 | 0 | 0 | 0 | 0 | 0 | 0 | 0 | 0 | 0 | 0 | 0 | 0 | 0 | 0 | 0 | 0.251 | 0 | 0 | 0 | 0 | 0 | 0 | 0 | 0 | 0 | 0 | 0 | 0 | 0 | 0.0156 | 0 | 0 | 0 | 0 | 0 | 63.7 | 0 | 0 | 0 | 0 | 0 | 0 | 0 | 0 | 0 | 0 | 0 | 0 | 0 | 0 | 0 | 0 | 0 | 0 | 0 | 0 | 0 | 0 | 0 | 0 | 0 | 0 | 0 | 0 | 0 | 0 | 0 | 0 | 0 | 0 | 0 | 0 | 0 | 0 | 0 | 0 | 0 | 0 | 0 | 0 | 0 | 0 | 0 | 0 | 0 | 0 | 0 | 0 | 0 | 0 | 0 | 0 | 0 | 0 | 0 | 0 | 0 | 0 | 0 | 0 | 0 | 0 | 0 | 0 | 0 | 0 | 0 | 0 | 0 | 0 | 0 | 0 | 0 | 0 | 0 | 0 | 0 | 0 | 0 | 0 | 0 | 0 | 0 | 0 | 0 | 0 | 0 | 0 | 0 | 0 | 0 | 0 | 0 | 1 | 1 | 0 | 0 | 1 | 0.95 | 0 | 1 | 0.78 | 0 | 0 | 0
CDM AMS II G | AMS-II.G. ver. 9 | PoA 10471 CPA19 | MR1 | Domestic (2020) | 15314 | firewood | 15314 | 0.85078 | 0 | cdm_imp_firewood | 1 | Asia | Myanmar | Ayeyarwaddy | 4.2 | 0.615 | 0 | 0.47 | 18000 | 0 | 262 | 0 | 4716000 | 1 | 0 | 0 | 0 | 0 | 0 | 0 | 0 | 0 | 0 | 0 | 0 | 0 | 0 | 9.2932 | 0 | 0 | 0 | 0 | 0 | 0 | 0 | 0 | 0 | 0 | 0 | 0 | 0 | 0 | 0 | 0.1 | 0 | 0 | 0 | 0 | 0 | 0 | 0 | 0 | 0 | 0 | 0 | 0 | 0 | 0.0156 | 0 | 0 | 0 | 0 | 0 | 63.7 | 0 | 0 | 0 | 0 | 0 | 0 | 0 | 0 | 0 | 0 | 0 | 0 | 0 | 0 | 0 | 0 | 0 | 0 | 0 | 0 | 0 | 0 | 0 | 0 | 0 | 0 | 0 | 0 | 0 | 0 | 0 | 0 | 0 | 0 | 0 | 0 | 0 | 0 | 0 | 0 | 0 | 0 | 0 | 0 | 0 | 0 | 0 | 0 | 0 | 0 | 0 | 0 | 0 | 0 | 0 | 0 | 0 | 0 | 0 | 0 | 0 | 0 | 0 | 0 | 0 | 0 | 0 | 0 | 0 | 0 | 0 | 0 | 0 | 0 | 0 | 0 | 0 | 0 | 0 | 0 | 0 | 0 | 0 | 0 | 0 | 0 | 0 | 0 | 0 | 0 | 0 | 0 | 0 | 0 | 0 | 0 | 0 | 1 | 0 | 0 | 0 | 0 | 0 | 0 | 3.7025 | 0 | 0 | 0 | 0 | 0 | 0 | 0 | 0 | 0 | 0 | 0 | 0 | 0 | 0 | 0 | 0 | 0 | 0 | 0 | 0 | 0 | 0.251 | 0 | 0 | 0 | 0 | 0 | 0 | 0 | 0 | 0 | 0 | 0 | 0 | 0 | 0.0156 | 0 | 0 | 0 | 0 | 0 | 63.7 | 0 | 0 | 0 | 0 | 0 | 0 | 0 | 0 | 0 | 0 | 0 | 0 | 0 | 0 | 0 | 0 | 0 | 0 | 0 | 0 | 0 | 0 | 0 | 0 | 0 | 0 | 0 | 0 | 0 | 0 | 0 | 0 | 0 | 0 | 0 | 0 | 0 | 0 | 0 | 0 | 0 | 0 | 0 | 0 | 0 | 0 | 0 | 0 | 0 | 0 | 0 | 0 | 0 | 0 | 0 | 0 | 0 | 0 | 0 | 0 | 0 | 0 | 0 | 0 | 0 | 0 | 0 | 0 | 0 | 0 | 0 | 0 | 0 | 0 | 0 | 0 | 0 | 0 | 0 | 0 | 0 | 0 | 0 | 0 | 0 | 0 | 0 | 0 | 0 | 0 | 0 | 0 | 0 | 0 | 0 | 0 | 0 | 1 | 1 | 0 | 0 | 1 | 0.95 | 0 | 1 | 0.78 | 0 | 0 | 0
CDM AMS II G | AMS-II.G. ver. 9 | PoA 10471 CPA18 | MR1 | Domestic (2020) | 15314 | firewood | 15314 | 0.85078 | 0 | cdm_imp_firewood | 1 | Asia | Myanmar | Ayeyarwaddy | 4.2 | 0.615 | 0 | 0.47 | 18000 | 0 | 262 | 0 | 4716000 | 1 | 0 | 0 | 0 | 0 | 0 | 0 | 0 | 0 | 0 | 0 | 0 | 0 | 0 | 9.2932 | 0 | 0 | 0 | 0 | 0 | 0 | 0 | 0 | 0 | 0 | 0 | 0 | 0 | 0 | 0 | 0.1 | 0 | 0 | 0 | 0 | 0 | 0 | 0 | 0 | 0 | 0 | 0 | 0 | 0 | 0.0156 | 0 | 0 | 0 | 0 | 0 | 63.7 | 0 | 0 | 0 | 0 | 0 | 0 | 0 | 0 | 0 | 0 | 0 | 0 | 0 | 0 | 0 | 0 | 0 | 0 | 0 | 0 | 0 | 0 | 0 | 0 | 0 | 0 | 0 | 0 | 0 | 0 | 0 | 0 | 0 | 0 | 0 | 0 | 0 | 0 | 0 | 0 | 0 | 0 | 0 | 0 | 0 | 0 | 0 | 0 | 0 | 0 | 0 | 0 | 0 | 0 | 0 | 0 | 0 | 0 | 0 | 0 | 0 | 0 | 0 | 0 | 0 | 0 | 0 | 0 | 0 | 0 | 0 | 0 | 0 | 0 | 0 | 0 | 0 | 0 | 0 | 0 | 0 | 0 | 0 | 0 | 0 | 0 | 0 | 0 | 0 | 0 | 0 | 0 | 0 | 0 | 0 | 0 | 0 | 1 | 0 | 0 | 0 | 0 | 0 | 0 | 3.7025 | 0 | 0 | 0 | 0 | 0 | 0 | 0 | 0 | 0 | 0 | 0 | 0 | 0 | 0 | 0 | 0 | 0 | 0 | 0 | 0 | 0 | 0.251 | 0 | 0 | 0 | 0 | 0 | 0 | 0 | 0 | 0 | 0 | 0 | 0 | 0 | 0.0156 | 0 | 0 | 0 | 0 | 0 | 63.7 | 0 | 0 | 0 | 0 | 0 | 0 | 0 | 0 | 0 | 0 | 0 | 0 | 0 | 0 | 0 | 0 | 0 | 0 | 0 | 0 | 0 | 0 | 0 | 0 | 0 | 0 | 0 | 0 | 0 | 0 | 0 | 0 | 0 | 0 | 0 | 0 | 0 | 0 | 0 | 0 | 0 | 0 | 0 | 0 | 0 | 0 | 0 | 0 | 0 | 0 | 0 | 0 | 0 | 0 | 0 | 0 | 0 | 0 | 0 | 0 | 0 | 0 | 0 | 0 | 0 | 0 | 0 | 0 | 0 | 0 | 0 | 0 | 0 | 0 | 0 | 0 | 0 | 0 | 0 | 0 | 0 | 0 | 0 | 0 | 0 | 0 | 0 | 0 | 0 | 0 | 0 | 0 | 0 | 0 | 0 | 0 | 0 | 1 | 1 | 0 | 0 | 1 | 0.95 | 0 | 1 | 0.78 | 0 | 0 | 0
CDM AMS II G | AMS-II.G. ver. 9 | PoA 10471 CPA17 | MR1 | Domestic (2020) | 15314 | firewood | 15314 | 0.85078 | 0 | cdm_imp_firewood | 1 | Asia | Myanmar | Ayeyarwaddy | 4.2 | 0.615 | 0 | 0.47 | 18000 | 0 | 262 | 0 | 4716000 | 1 | 0 | 0 | 0 | 0 | 0 | 0 | 0 | 0 | 0 | 0 | 0 | 0 | 0 | 9.2932 | 0 | 0 | 0 | 0 | 0 | 0 | 0 | 0 | 0 | 0 | 0 | 0 | 0 | 0 | 0 | 0.1 | 0 | 0 | 0 | 0 | 0 | 0 | 0 | 0 | 0 | 0 | 0 | 0 | 0 | 0.0156 | 0 | 0 | 0 | 0 | 0 | 63.7 | 0 | 0 | 0 | 0 | 0 | 0 | 0 | 0 | 0 | 0 | 0 | 0 | 0 | 0 | 0 | 0 | 0 | 0 | 0 | 0 | 0 | 0 | 0 | 0 | 0 | 0 | 0 | 0 | 0 | 0 | 0 | 0 | 0 | 0 | 0 | 0 | 0 | 0 | 0 | 0 | 0 | 0 | 0 | 0 | 0 | 0 | 0 | 0 | 0 | 0 | 0 | 0 | 0 | 0 | 0 | 0 | 0 | 0 | 0 | 0 | 0 | 0 | 0 | 0 | 0 | 0 | 0 | 0 | 0 | 0 | 0 | 0 | 0 | 0 | 0 | 0 | 0 | 0 | 0 | 0 | 0 | 0 | 0 | 0 | 0 | 0 | 0 | 0 | 0 | 0 | 0 | 0 | 0 | 0 | 0 | 0 | 0 | 1 | 0 | 0 | 0 | 0 | 0 | 0 | 3.7025 | 0 | 0 | 0 | 0 | 0 | 0 | 0 | 0 | 0 | 0 | 0 | 0 | 0 | 0 | 0 | 0 | 0 | 0 | 0 | 0 | 0 | 0.251 | 0 | 0 | 0 | 0 | 0 | 0 | 0 | 0 | 0 | 0 | 0 | 0 | 0 | 0.0156 | 0 | 0 | 0 | 0 | 0 | 63.7 | 0 | 0 | 0 | 0 | 0 | 0 | 0 | 0 | 0 | 0 | 0 | 0 | 0 | 0 | 0 | 0 | 0 | 0 | 0 | 0 | 0 | 0 | 0 | 0 | 0 | 0 | 0 | 0 | 0 | 0 | 0 | 0 | 0 | 0 | 0 | 0 | 0 | 0 | 0 | 0 | 0 | 0 | 0 | 0 | 0 | 0 | 0 | 0 | 0 | 0 | 0 | 0 | 0 | 0 | 0 | 0 | 0 | 0 | 0 | 0 | 0 | 0 | 0 | 0 | 0 | 0 | 0 | 0 | 0 | 0 | 0 | 0 | 0 | 0 | 0 | 0 | 0 | 0 | 0 | 0 | 0 | 0 | 0 | 0 | 0 | 0 | 0 | 0 | 0 | 0 | 0 | 0 | 0 | 0 | 0 | 0 | 0 | 1 | 1 | 0 | 0 | 1 | 0.95 | 0 | 1 | 0.78 | 0 | 0 | 0
CDM AMS II G | AMS-II.G. ver. 9 | PoA 10471 CPA16 | MR1 | Domestic (2020) | 15314 | firewood | 15314 | 0.85078 | 0 | cdm_imp_firewood | 1 | Asia | Myanmar | Ayeyarwaddy | 4.2 | 0.615 | 0 | 0.47 | 18000 | 0 | 262 | 0 | 4716000 | 1 | 0 | 0 | 0 | 0 | 0 | 0 | 0 | 0 | 0 | 0 | 0 | 0 | 0 | 9.2932 | 0 | 0 | 0 | 0 | 0 | 0 | 0 | 0 | 0 | 0 | 0 | 0 | 0 | 0 | 0 | 0.1 | 0 | 0 | 0 | 0 | 0 | 0 | 0 | 0 | 0 | 0 | 0 | 0 | 0 | 0.0156 | 0 | 0 | 0 | 0 | 0 | 63.7 | 0 | 0 | 0 | 0 | 0 | 0 | 0 | 0 | 0 | 0 | 0 | 0 | 0 | 0 | 0 | 0 | 0 | 0 | 0 | 0 | 0 | 0 | 0 | 0 | 0 | 0 | 0 | 0 | 0 | 0 | 0 | 0 | 0 | 0 | 0 | 0 | 0 | 0 | 0 | 0 | 0 | 0 | 0 | 0 | 0 | 0 | 0 | 0 | 0 | 0 | 0 | 0 | 0 | 0 | 0 | 0 | 0 | 0 | 0 | 0 | 0 | 0 | 0 | 0 | 0 | 0 | 0 | 0 | 0 | 0 | 0 | 0 | 0 | 0 | 0 | 0 | 0 | 0 | 0 | 0 | 0 | 0 | 0 | 0 | 0 | 0 | 0 | 0 | 0 | 0 | 0 | 0 | 0 | 0 | 0 | 0 | 0 | 1 | 0 | 0 | 0 | 0 | 0 | 0 | 3.7025 | 0 | 0 | 0 | 0 | 0 | 0 | 0 | 0 | 0 | 0 | 0 | 0 | 0 | 0 | 0 | 0 | 0 | 0 | 0 | 0 | 0 | 0.251 | 0 | 0 | 0 | 0 | 0 | 0 | 0 | 0 | 0 | 0 | 0 | 0 | 0 | 0.0156 | 0 | 0 | 0 | 0 | 0 | 63.7 | 0 | 0 | 0 | 0 | 0 | 0 | 0 | 0 | 0 | 0 | 0 | 0 | 0 | 0 | 0 | 0 | 0 | 0 | 0 | 0 | 0 | 0 | 0 | 0 | 0 | 0 | 0 | 0 | 0 | 0 | 0 | 0 | 0 | 0 | 0 | 0 | 0 | 0 | 0 | 0 | 0 | 0 | 0 | 0 | 0 | 0 | 0 | 0 | 0 | 0 | 0 | 0 | 0 | 0 | 0 | 0 | 0 | 0 | 0 | 0 | 0 | 0 | 0 | 0 | 0 | 0 | 0 | 0 | 0 | 0 | 0 | 0 | 0 | 0 | 0 | 0 | 0 | 0 | 0 | 0 | 0 | 0 | 0 | 0 | 0 | 0 | 0 | 0 | 0 | 0 | 0 | 0 | 0 | 0 | 0 | 0 | 0 | 1 | 1 | 0 | 0 | 1 | 0.95 | 0 | 1 | 0.78 | 0 | 0 | 0
CDM AMS II G | AMS-II.G. ver. 9 | PoA 10471 CPA15 | MR1 | Domestic (2020) | 15314 | firewood | 15314 | 0.85078 | 0 | cdm_imp_firewood | 1 | Asia | Myanmar | Ayeyarwaddy | 4.2 | 0.615 | 0 | 0.47 | 18000 | 0 | 262 | 0 | 4716000 | 1 | 0 | 0 | 0 | 0 | 0 | 0 | 0 | 0 | 0 | 0 | 0 | 0 | 0 | 9.2932 | 0 | 0 | 0 | 0 | 0 | 0 | 0 | 0 | 0 | 0 | 0 | 0 | 0 | 0 | 0 | 0.1 | 0 | 0 | 0 | 0 | 0 | 0 | 0 | 0 | 0 | 0 | 0 | 0 | 0 | 0.0156 | 0 | 0 | 0 | 0 | 0 | 63.7 | 0 | 0 | 0 | 0 | 0 | 0 | 0 | 0 | 0 | 0 | 0 | 0 | 0 | 0 | 0 | 0 | 0 | 0 | 0 | 0 | 0 | 0 | 0 | 0 | 0 | 0 | 0 | 0 | 0 | 0 | 0 | 0 | 0 | 0 | 0 | 0 | 0 | 0 | 0 | 0 | 0 | 0 | 0 | 0 | 0 | 0 | 0 | 0 | 0 | 0 | 0 | 0 | 0 | 0 | 0 | 0 | 0 | 0 | 0 | 0 | 0 | 0 | 0 | 0 | 0 | 0 | 0 | 0 | 0 | 0 | 0 | 0 | 0 | 0 | 0 | 0 | 0 | 0 | 0 | 0 | 0 | 0 | 0 | 0 | 0 | 0 | 0 | 0 | 0 | 0 | 0 | 0 | 0 | 0 | 0 | 0 | 0 | 1 | 0 | 0 | 0 | 0 | 0 | 0 | 3.7025 | 0 | 0 | 0 | 0 | 0 | 0 | 0 | 0 | 0 | 0 | 0 | 0 | 0 | 0 | 0 | 0 | 0 | 0 | 0 | 0 | 0 | 0.251 | 0 | 0 | 0 | 0 | 0 | 0 | 0 | 0 | 0 | 0 | 0 | 0 | 0 | 0.0156 | 0 | 0 | 0 | 0 | 0 | 63.7 | 0 | 0 | 0 | 0 | 0 | 0 | 0 | 0 | 0 | 0 | 0 | 0 | 0 | 0 | 0 | 0 | 0 | 0 | 0 | 0 | 0 | 0 | 0 | 0 | 0 | 0 | 0 | 0 | 0 | 0 | 0 | 0 | 0 | 0 | 0 | 0 | 0 | 0 | 0 | 0 | 0 | 0 | 0 | 0 | 0 | 0 | 0 | 0 | 0 | 0 | 0 | 0 | 0 | 0 | 0 | 0 | 0 | 0 | 0 | 0 | 0 | 0 | 0 | 0 | 0 | 0 | 0 | 0 | 0 | 0 | 0 | 0 | 0 | 0 | 0 | 0 | 0 | 0 | 0 | 0 | 0 | 0 | 0 | 0 | 0 | 0 | 0 | 0 | 0 | 0 | 0 | 0 | 0 | 0 | 0 | 0 | 0 | 1 | 1 | 0 | 0 | 1 | 0.95 | 0 | 1 | 0.78 | 0 | 0 | 0
CDM AMS II G | AMS-II.G. ver. 9 | PoA 10471 CPA14 | MR1 | Domestic (2020) | 15314 | firewood | 15314 | 0.85078 | 0 | cdm_imp_firewood | 1 | Asia | Myanmar | Ayeyarwaddy | 4.2 | 0.615 | 0 | 0.47 | 18000 | 0 | 262 | 0 | 4716000 | 1 | 0 | 0 | 0 | 0 | 0 | 0 | 0 | 0 | 0 | 0 | 0 | 0 | 0 | 9.2932 | 0 | 0 | 0 | 0 | 0 | 0 | 0 | 0 | 0 | 0 | 0 | 0 | 0 | 0 | 0 | 0.1 | 0 | 0 | 0 | 0 | 0 | 0 | 0 | 0 | 0 | 0 | 0 | 0 | 0 | 0.0156 | 0 | 0 | 0 | 0 | 0 | 63.7 | 0 | 0 | 0 | 0 | 0 | 0 | 0 | 0 | 0 | 0 | 0 | 0 | 0 | 0 | 0 | 0 | 0 | 0 | 0 | 0 | 0 | 0 | 0 | 0 | 0 | 0 | 0 | 0 | 0 | 0 | 0 | 0 | 0 | 0 | 0 | 0 | 0 | 0 | 0 | 0 | 0 | 0 | 0 | 0 | 0 | 0 | 0 | 0 | 0 | 0 | 0 | 0 | 0 | 0 | 0 | 0 | 0 | 0 | 0 | 0 | 0 | 0 | 0 | 0 | 0 | 0 | 0 | 0 | 0 | 0 | 0 | 0 | 0 | 0 | 0 | 0 | 0 | 0 | 0 | 0 | 0 | 0 | 0 | 0 | 0 | 0 | 0 | 0 | 0 | 0 | 0 | 0 | 0 | 0 | 0 | 0 | 0 | 1 | 0 | 0 | 0 | 0 | 0 | 0 | 3.7025 | 0 | 0 | 0 | 0 | 0 | 0 | 0 | 0 | 0 | 0 | 0 | 0 | 0 | 0 | 0 | 0 | 0 | 0 | 0 | 0 | 0 | 0.251 | 0 | 0 | 0 | 0 | 0 | 0 | 0 | 0 | 0 | 0 | 0 | 0 | 0 | 0.0156 | 0 | 0 | 0 | 0 | 0 | 63.7 | 0 | 0 | 0 | 0 | 0 | 0 | 0 | 0 | 0 | 0 | 0 | 0 | 0 | 0 | 0 | 0 | 0 | 0 | 0 | 0 | 0 | 0 | 0 | 0 | 0 | 0 | 0 | 0 | 0 | 0 | 0 | 0 | 0 | 0 | 0 | 0 | 0 | 0 | 0 | 0 | 0 | 0 | 0 | 0 | 0 | 0 | 0 | 0 | 0 | 0 | 0 | 0 | 0 | 0 | 0 | 0 | 0 | 0 | 0 | 0 | 0 | 0 | 0 | 0 | 0 | 0 | 0 | 0 | 0 | 0 | 0 | 0 | 0 | 0 | 0 | 0 | 0 | 0 | 0 | 0 | 0 | 0 | 0 | 0 | 0 | 0 | 0 | 0 | 0 | 0 | 0 | 0 | 0 | 0 | 0 | 0 | 0 | 1 | 1 | 0 | 0 | 1 | 0.95 | 0 | 1 | 0.78 | 0 | 0 | 0
CDM AMS II G | AMS-II.G. ver. 9 | PoA 10471 CPA13 | MR1 | Domestic (2020) | 15314 | firewood | 15314 | 0.85078 | 0 | cdm_imp_firewood | 1 | Asia | Myanmar | Ayeyarwaddy | 4.2 | 0.615 | 0 | 0.47 | 18000 | 0 | 262 | 0 | 4716000 | 1 | 0 | 0 | 0 | 0 | 0 | 0 | 0 | 0 | 0 | 0 | 0 | 0 | 0 | 9.2932 | 0 | 0 | 0 | 0 | 0 | 0 | 0 | 0 | 0 | 0 | 0 | 0 | 0 | 0 | 0 | 0.1 | 0 | 0 | 0 | 0 | 0 | 0 | 0 | 0 | 0 | 0 | 0 | 0 | 0 | 0.0156 | 0 | 0 | 0 | 0 | 0 | 63.7 | 0 | 0 | 0 | 0 | 0 | 0 | 0 | 0 | 0 | 0 | 0 | 0 | 0 | 0 | 0 | 0 | 0 | 0 | 0 | 0 | 0 | 0 | 0 | 0 | 0 | 0 | 0 | 0 | 0 | 0 | 0 | 0 | 0 | 0 | 0 | 0 | 0 | 0 | 0 | 0 | 0 | 0 | 0 | 0 | 0 | 0 | 0 | 0 | 0 | 0 | 0 | 0 | 0 | 0 | 0 | 0 | 0 | 0 | 0 | 0 | 0 | 0 | 0 | 0 | 0 | 0 | 0 | 0 | 0 | 0 | 0 | 0 | 0 | 0 | 0 | 0 | 0 | 0 | 0 | 0 | 0 | 0 | 0 | 0 | 0 | 0 | 0 | 0 | 0 | 0 | 0 | 0 | 0 | 0 | 0 | 0 | 0 | 1 | 0 | 0 | 0 | 0 | 0 | 0 | 3.7025 | 0 | 0 | 0 | 0 | 0 | 0 | 0 | 0 | 0 | 0 | 0 | 0 | 0 | 0 | 0 | 0 | 0 | 0 | 0 | 0 | 0 | 0.251 | 0 | 0 | 0 | 0 | 0 | 0 | 0 | 0 | 0 | 0 | 0 | 0 | 0 | 0.0156 | 0 | 0 | 0 | 0 | 0 | 63.7 | 0 | 0 | 0 | 0 | 0 | 0 | 0 | 0 | 0 | 0 | 0 | 0 | 0 | 0 | 0 | 0 | 0 | 0 | 0 | 0 | 0 | 0 | 0 | 0 | 0 | 0 | 0 | 0 | 0 | 0 | 0 | 0 | 0 | 0 | 0 | 0 | 0 | 0 | 0 | 0 | 0 | 0 | 0 | 0 | 0 | 0 | 0 | 0 | 0 | 0 | 0 | 0 | 0 | 0 | 0 | 0 | 0 | 0 | 0 | 0 | 0 | 0 | 0 | 0 | 0 | 0 | 0 | 0 | 0 | 0 | 0 | 0 | 0 | 0 | 0 | 0 | 0 | 0 | 0 | 0 | 0 | 0 | 0 | 0 | 0 | 0 | 0 | 0 | 0 | 0 | 0 | 0 | 0 | 0 | 0 | 0 | 0 | 1 | 1 | 0 | 0 | 1 | 0.95 | 0 | 1 | 0.78 | 0 | 0 | 0
CDM AMS II G | AMS-II.G. ver. 9 | PoA 10471 CPA12 | MR1 | Domestic (2020) | 15314 | firewood | 15314 | 0.85078 | 0 | cdm_imp_firewood | 1 | Asia | Myanmar | Ayeyarwaddy | 4.2 | 0.615 | 0 | 0.47 | 18000 | 0 | 262 | 0 | 4716000 | 1 | 0 | 0 | 0 | 0 | 0 | 0 | 0 | 0 | 0 | 0 | 0 | 0 | 0 | 9.2932 | 0 | 0 | 0 | 0 | 0 | 0 | 0 | 0 | 0 | 0 | 0 | 0 | 0 | 0 | 0 | 0.1 | 0 | 0 | 0 | 0 | 0 | 0 | 0 | 0 | 0 | 0 | 0 | 0 | 0 | 0.0156 | 0 | 0 | 0 | 0 | 0 | 63.7 | 0 | 0 | 0 | 0 | 0 | 0 | 0 | 0 | 0 | 0 | 0 | 0 | 0 | 0 | 0 | 0 | 0 | 0 | 0 | 0 | 0 | 0 | 0 | 0 | 0 | 0 | 0 | 0 | 0 | 0 | 0 | 0 | 0 | 0 | 0 | 0 | 0 | 0 | 0 | 0 | 0 | 0 | 0 | 0 | 0 | 0 | 0 | 0 | 0 | 0 | 0 | 0 | 0 | 0 | 0 | 0 | 0 | 0 | 0 | 0 | 0 | 0 | 0 | 0 | 0 | 0 | 0 | 0 | 0 | 0 | 0 | 0 | 0 | 0 | 0 | 0 | 0 | 0 | 0 | 0 | 0 | 0 | 0 | 0 | 0 | 0 | 0 | 0 | 0 | 0 | 0 | 0 | 0 | 0 | 0 | 0 | 0 | 1 | 0 | 0 | 0 | 0 | 0 | 0 | 3.7025 | 0 | 0 | 0 | 0 | 0 | 0 | 0 | 0 | 0 | 0 | 0 | 0 | 0 | 0 | 0 | 0 | 0 | 0 | 0 | 0 | 0 | 0.251 | 0 | 0 | 0 | 0 | 0 | 0 | 0 | 0 | 0 | 0 | 0 | 0 | 0 | 0.0156 | 0 | 0 | 0 | 0 | 0 | 63.7 | 0 | 0 | 0 | 0 | 0 | 0 | 0 | 0 | 0 | 0 | 0 | 0 | 0 | 0 | 0 | 0 | 0 | 0 | 0 | 0 | 0 | 0 | 0 | 0 | 0 | 0 | 0 | 0 | 0 | 0 | 0 | 0 | 0 | 0 | 0 | 0 | 0 | 0 | 0 | 0 | 0 | 0 | 0 | 0 | 0 | 0 | 0 | 0 | 0 | 0 | 0 | 0 | 0 | 0 | 0 | 0 | 0 | 0 | 0 | 0 | 0 | 0 | 0 | 0 | 0 | 0 | 0 | 0 | 0 | 0 | 0 | 0 | 0 | 0 | 0 | 0 | 0 | 0 | 0 | 0 | 0 | 0 | 0 | 0 | 0 | 0 | 0 | 0 | 0 | 0 | 0 | 0 | 0 | 0 | 0 | 0 | 0 | 1 | 1 | 0 | 0 | 1 | 0.95 | 0 | 1 | 0.78 | 0 | 0 | 0
CDM AMS II G | AMS-II.G. ver. 9 | PoA 10471 CPA11 | MR1 | Domestic (2020) | 15314 | firewood | 15314 | 0.85078 | 0 | cdm_imp_firewood | 1 | Asia | Myanmar | Ayeyarwaddy | 4.2 | 0.615 | 0 | 0.47 | 18000 | 0 | 262 | 0 | 4716000 | 1 | 0 | 0 | 0 | 0 | 0 | 0 | 0 | 0 | 0 | 0 | 0 | 0 | 0 | 9.2932 | 0 | 0 | 0 | 0 | 0 | 0 | 0 | 0 | 0 | 0 | 0 | 0 | 0 | 0 | 0 | 0.1 | 0 | 0 | 0 | 0 | 0 | 0 | 0 | 0 | 0 | 0 | 0 | 0 | 0 | 0.0156 | 0 | 0 | 0 | 0 | 0 | 63.7 | 0 | 0 | 0 | 0 | 0 | 0 | 0 | 0 | 0 | 0 | 0 | 0 | 0 | 0 | 0 | 0 | 0 | 0 | 0 | 0 | 0 | 0 | 0 | 0 | 0 | 0 | 0 | 0 | 0 | 0 | 0 | 0 | 0 | 0 | 0 | 0 | 0 | 0 | 0 | 0 | 0 | 0 | 0 | 0 | 0 | 0 | 0 | 0 | 0 | 0 | 0 | 0 | 0 | 0 | 0 | 0 | 0 | 0 | 0 | 0 | 0 | 0 | 0 | 0 | 0 | 0 | 0 | 0 | 0 | 0 | 0 | 0 | 0 | 0 | 0 | 0 | 0 | 0 | 0 | 0 | 0 | 0 | 0 | 0 | 0 | 0 | 0 | 0 | 0 | 0 | 0 | 0 | 0 | 0 | 0 | 0 | 0 | 1 | 0 | 0 | 0 | 0 | 0 | 0 | 3.7025 | 0 | 0 | 0 | 0 | 0 | 0 | 0 | 0 | 0 | 0 | 0 | 0 | 0 | 0 | 0 | 0 | 0 | 0 | 0 | 0 | 0 | 0.251 | 0 | 0 | 0 | 0 | 0 | 0 | 0 | 0 | 0 | 0 | 0 | 0 | 0 | 0.0156 | 0 | 0 | 0 | 0 | 0 | 63.7 | 0 | 0 | 0 | 0 | 0 | 0 | 0 | 0 | 0 | 0 | 0 | 0 | 0 | 0 | 0 | 0 | 0 | 0 | 0 | 0 | 0 | 0 | 0 | 0 | 0 | 0 | 0 | 0 | 0 | 0 | 0 | 0 | 0 | 0 | 0 | 0 | 0 | 0 | 0 | 0 | 0 | 0 | 0 | 0 | 0 | 0 | 0 | 0 | 0 | 0 | 0 | 0 | 0 | 0 | 0 | 0 | 0 | 0 | 0 | 0 | 0 | 0 | 0 | 0 | 0 | 0 | 0 | 0 | 0 | 0 | 0 | 0 | 0 | 0 | 0 | 0 | 0 | 0 | 0 | 0 | 0 | 0 | 0 | 0 | 0 | 0 | 0 | 0 | 0 | 0 | 0 | 0 | 0 | 0 | 0 | 0 | 0 | 1 | 1 | 0 | 0 | 1 | 0.95 | 0 | 1 | 0.78 | 0 | 0 | 0
CDM AMS II G | AMS-II.G. ver. 11 | PoA 8480 CPA3 | MR1 | Domestic (2018) | 754 | firewood | 754 | 0.21097 | 0 | cdm_imp_firewood | 1 | Central America | Guatemala | Guatemala tot | 4.8 | 0.913 | 0 | 0.42 | 3574 | 0 | 39 | 0 | 139386 | 1 | 0 | 0 | 0 | 0 | 0 | 0 | 0 | 0 | 0 | 0 | 0 | 0 | 0 | 18.1918 | 0 | 0 | 0 | 0 | 0 | 0 | 0 | 0 | 0 | 0 | 0 | 0 | 0 | 0 | 0 | 0.1 | 0 | 0 | 0 | 0 | 0 | 0 | 0 | 0 | 0 | 0 | 0 | 0 | 0 | 0.015 | 0 | 0 | 0 | 0 | 0 | 81.6 | 0 | 0 | 0 | 0 | 0 | 0 | 0 | 0 | 0 | 0 | 0 | 0 | 0 | 0 | 0 | 0 | 0 | 0 | 0 | 0 | 0 | 0 | 0 | 0 | 0 | 0 | 0 | 0 | 0 | 0 | 0 | 0 | 0 | 0 | 0 | 0 | 0 | 0 | 0 | 0 | 0 | 0 | 0 | 0 | 0 | 0 | 0 | 0 | 0 | 0 | 0 | 0 | 0 | 0 | 0 | 0 | 0 | 0 | 0 | 0 | 0 | 0 | 0 | 0 | 0 | 0 | 0 | 0 | 0 | 0 | 0 | 0 | 0 | 0 | 0 | 0 | 0 | 0 | 0 | 0 | 0 | 0 | 0 | 0 | 0 | 0 | 0 | 0 | 0 | 0 | 0 | 0 | 0 | 0 | 0 | 0 | 0 | 1 | 0 | 0 | 0 | 0 | 0 | 0 | 7.1649 | 0 | 0 | 0 | 0 | 0 | 0 | 0 | 0 | 0 | 0 | 0 | 0 | 0 | 0 | 0 | 0 | 0 | 0 | 0 | 0 | 0 | 0.2539 | 0 | 0 | 0 | 0 | 0 | 0 | 0 | 0 | 0 | 0 | 0 | 0 | 0 | 0.015 | 0 | 0 | 0 | 0 | 0 | 81.6 | 0 | 0 | 0 | 0 | 0 | 0 | 0 | 0 | 0 | 0 | 0 | 0 | 0 | 0 | 0 | 0 | 0 | 0 | 0 | 0 | 0 | 0 | 0 | 0 | 0 | 0 | 0 | 0 | 0 | 0 | 0 | 0 | 0 | 0 | 0 | 0 | 0 | 0 | 0 | 0 | 0 | 0 | 0 | 0 | 0 | 0 | 0 | 0 | 0 | 0 | 0 | 0 | 0 | 0 | 0 | 0 | 0 | 0 | 0 | 0 | 0 | 0 | 0 | 0 | 0 | 0 | 0 | 0 | 0 | 0 | 0 | 0 | 0 | 0 | 0 | 0 | 0 | 0 | 0 | 0 | 0 | 0 | 0 | 0 | 0 | 0 | 0 | 0 | 0 | 0 | 0 | 0 | 0 | 0 | 0 | 0 | 0 | 0.97929 | 0.4799 | 0 | 0 | 1 | 0.95 | 0 | 1 | 0.78 | 0 | 0.037014 | 0
CDM AMS II G | AMS-II.G. ver. 11 | PoA 8480 CPA3 | MR2 | Domestic (2019) | 65738 | firewood | 65738 | 2.9993 | 0 | cdm_imp_firewood | 1 | Central America | Guatemala | Guatemala tot | 4.8 | 0.913 | 0 | 0.42 | 21918 | 0 | 334 | 0 | 7320612 | 1 | 0 | 0 | 0 | 0 | 0 | 0 | 0 | 0 | 0 | 0 | 0 | 0 | 0 | 18.1918 | 0 | 0 | 0 | 0 | 0 | 0 | 0 | 0 | 0 | 0 | 0 | 0 | 0 | 0 | 0 | 0.1 | 0 | 0 | 0 | 0 | 0 | 0 | 0 | 0 | 0 | 0 | 0 | 0 | 0 | 0.015 | 0 | 0 | 0 | 0 | 0 | 81.6 | 0 | 0 | 0 | 0 | 0 | 0 | 0 | 0 | 0 | 0 | 0 | 0 | 0 | 0 | 0 | 0 | 0 | 0 | 0 | 0 | 0 | 0 | 0 | 0 | 0 | 0 | 0 | 0 | 0 | 0 | 0 | 0 | 0 | 0 | 0 | 0 | 0 | 0 | 0 | 0 | 0 | 0 | 0 | 0 | 0 | 0 | 0 | 0 | 0 | 0 | 0 | 0 | 0 | 0 | 0 | 0 | 0 | 0 | 0 | 0 | 0 | 0 | 0 | 0 | 0 | 0 | 0 | 0 | 0 | 0 | 0 | 0 | 0 | 0 | 0 | 0 | 0 | 0 | 0 | 0 | 0 | 0 | 0 | 0 | 0 | 0 | 0 | 0 | 0 | 0 | 0 | 0 | 0 | 0 | 0 | 0 | 0 | 1 | 0 | 0 | 0 | 0 | 0 | 0 | 6.4971 | 0 | 0 | 0 | 0 | 0 | 0 | 0 | 0 | 0 | 0 | 0 | 0 | 0 | 0 | 0 | 0 | 0 | 0 | 0 | 0 | 0 | 0.28 | 0 | 0 | 0 | 0 | 0 | 0 | 0 | 0 | 0 | 0 | 0 | 0 | 0 | 0.015 | 0 | 0 | 0 | 0 | 0 | 81.6 | 0 | 0 | 0 | 0 | 0 | 0 | 0 | 0 | 0 | 0 | 0 | 0 | 0 | 0 | 0 | 0 | 0 | 0 | 0 | 0 | 0 | 0 | 0 | 0 | 0 | 0 | 0 | 0 | 0 | 0 | 0 | 0 | 0 | 0 | 0 | 0 | 0 | 0 | 0 | 0 | 0 | 0 | 0 | 0 | 0 | 0 | 0 | 0 | 0 | 0 | 0 | 0 | 0 | 0 | 0 | 0 | 0 | 0 | 0 | 0 | 0 | 0 | 0 | 0 | 0 | 0 | 0 | 0 | 0 | 0 | 0 | 0 | 0 | 0 | 0 | 0 | 0 | 0 | 0 | 0 | 0 | 0 | 0 | 0 | 0 | 0 | 0 | 0 | 0 | 0 | 0 | 0 | 0 | 0 | 0 | 0 | 0 | 0.9878 | 0.74 | 0 | 0 | 1 | 0.95 | 0 | 1 | 0.78 | 0 | 0.0033115 | 0
CDM AMS II G | AMS-II.G. ver. 11 | PoA 8480 CPA3 | MR3 | Domestic (2020) | 123331 | firewood | 123331 | 3.8118 | 0 | cdm_imp_firewood | 1 | Central America | Guatemala | Guatemala tot | 4.8 | 0.913 | 0 | 0.42 | 32355 | 0 | 366 | 0 | 11841930 | 1 | 0 | 0 | 0 | 0 | 0 | 0 | 0 | 0 | 0 | 0 | 0 | 0 | 0 | 18.1918 | 0 | 0 | 0 | 0 | 0 | 0 | 0 | 0 | 0 | 0 | 0 | 0 | 0 | 0 | 0 | 0.1 | 0 | 0 | 0 | 0 | 0 | 0 | 0 | 0 | 0 | 0 | 0 | 0 | 0 | 0.015 | 0 | 0 | 0 | 0 | 0 | 81.6 | 0 | 0 | 0 | 0 | 0 | 0 | 0 | 0 | 0 | 0 | 0 | 0 | 0 | 0 | 0 | 0 | 0 | 0 | 0 | 0 | 0 | 0 | 0 | 0 | 0 | 0 | 0 | 0 | 0 | 0 | 0 | 0 | 0 | 0 | 0 | 0 | 0 | 0 | 0 | 0 | 0 | 0 | 0 | 0 | 0 | 0 | 0 | 0 | 0 | 0 | 0 | 0 | 0 | 0 | 0 | 0 | 0 | 0 | 0 | 0 | 0 | 0 | 0 | 0 | 0 | 0 | 0 | 0 | 0 | 0 | 0 | 0 | 0 | 0 | 0 | 0 | 0 | 0 | 0 | 0 | 0 | 0 | 0 | 0 | 0 | 0 | 0 | 0 | 0 | 0 | 0 | 0 | 0 | 0 | 0 | 0 | 0 | 1 | 0 | 0 | 0 | 0 | 0 | 0 | 6.2987 | 0 | 0 | 0 | 0 | 0 | 0 | 0 | 0 | 0 | 0 | 0 | 0 | 0 | 0 | 0 | 0 | 0 | 0 | 0 | 0 | 0 | 0.28882 | 0 | 0 | 0 | 0 | 0 | 0 | 0 | 0 | 0 | 0 | 0 | 0 | 0 | 0.015 | 0 | 0 | 0 | 0 | 0 | 81.6 | 0 | 0 | 0 | 0 | 0 | 0 | 0 | 0 | 0 | 0 | 0 | 0 | 0 | 0 | 0 | 0 | 0 | 0 | 0 | 0 | 0 | 0 | 0 | 0 | 0 | 0 | 0 | 0 | 0 | 0 | 0 | 0 | 0 | 0 | 0 | 0 | 0 | 0 | 0 | 0 | 0 | 0 | 0 | 0 | 0 | 0 | 0 | 0 | 0 | 0 | 0 | 0 | 0 | 0 | 0 | 0 | 0 | 0 | 0 | 0 | 0 | 0 | 0 | 0 | 0 | 0 | 0 | 0 | 0 | 0 | 0 | 0 | 0 | 0 | 0 | 0 | 0 | 0 | 0 | 0 | 0 | 0 | 0 | 0 | 0 | 0 | 0 | 0 | 0 | 0 | 0 | 0 | 0 | 0 | 0 | 0 | 0 | 0.9878 | 0.84 | 0 | 0 | 1 | 0.95 | 0 | 1 | 0.78 | 0 | 0.0033115 | 0
CDM AMS II G | AMS-II.G. ver. 11 | PoA 8480 CPA3 | MR4 | Domestic (2021) | 63945 | firewood | 63945 | 1.8111 | 0 | cdm_imp_firewood | 1 | Central America | Guatemala | Guatemala tot | 4.8 | 0.913 | 0 | 0.42 | 35307 | 0 | 153 | 0 | 5401971 | 1 | 0 | 0 | 0 | 0 | 0 | 0 | 0 | 0 | 0 | 0 | 0 | 0 | 0 | 18.1918 | 0 | 0 | 0 | 0 | 0 | 0 | 0 | 0 | 0 | 0 | 0 | 0 | 0 | 0 | 0 | 0.1 | 0 | 0 | 0 | 0 | 0 | 0 | 0 | 0 | 0 | 0 | 0 | 0 | 0 | 0.015 | 0 | 0 | 0 | 0 | 0 | 81.6 | 0 | 0 | 0 | 0 | 0 | 0 | 0 | 0 | 0 | 0 | 0 | 0 | 0 | 0 | 0 | 0 | 0 | 0 | 0 | 0 | 0 | 0 | 0 | 0 | 0 | 0 | 0 | 0 | 0 | 0 | 0 | 0 | 0 | 0 | 0 | 0 | 0 | 0 | 0 | 0 | 0 | 0 | 0 | 0 | 0 | 0 | 0 | 0 | 0 | 0 | 0 | 0 | 0 | 0 | 0 | 0 | 0 | 0 | 0 | 0 | 0 | 0 | 0 | 0 | 0 | 0 | 0 | 0 | 0 | 0 | 0 | 0 | 0 | 0 | 0 | 0 | 0 | 0 | 0 | 0 | 0 | 0 | 0 | 0 | 0 | 0 | 0 | 0 | 0 | 0 | 0 | 0 | 0 | 0 | 0 | 0 | 0 | 1 | 0 | 0 | 0 | 0 | 0 | 0 | 6.3017 | 0 | 0 | 0 | 0 | 0 | 0 | 0 | 0 | 0 | 0 | 0 | 0 | 0 | 0 | 0 | 0 | 0 | 0 | 0 | 0 | 0 | 0.28868 | 0 | 0 | 0 | 0 | 0 | 0 | 0 | 0 | 0 | 0 | 0 | 0 | 0 | 0.015 | 0 | 0 | 0 | 0 | 0 | 81.6 | 0 | 0 | 0 | 0 | 0 | 0 | 0 | 0 | 0 | 0 | 0 | 0 | 0 | 0 | 0 | 0 | 0 | 0 | 0 | 0 | 0 | 0 | 0 | 0 | 0 | 0 | 0 | 0 | 0 | 0 | 0 | 0 | 0 | 0 | 0 | 0 | 0 | 0 | 0 | 0 | 0 | 0 | 0 | 0 | 0 | 0 | 0 | 0 | 0 | 0 | 0 | 0 | 0 | 0 | 0 | 0 | 0 | 0 | 0 | 0 | 0 | 0 | 0 | 0 | 0 | 0 | 0 | 0 | 0 | 0 | 0 | 0 | 0 | 0 | 0 | 0 | 0 | 0 | 0 | 0 | 0 | 0 | 0 | 0 | 0 | 0 | 0 | 0 | 0 | 0 | 0 | 0 | 0 | 0 | 0 | 0 | 0 | 0.97151 | 0.9781 | 0 | 0 | 1 | 0.95 | 0 | 1 | 0.78 | 0 | 0.0077359 | 0
CDM AMS II G | AMS-II.G. ver. 3 | PoA 5341 CPA10 | MR1 | Domestic (2018) | 236 | firewood | 236 | 0.32597 | 0 | cdm_imp_firewood | 1 | Sub-Saharan Africa | Kenya | Kenya tot | 3.7 | 0.92 | 0 | 0.3 | 724 | 0 | 101 | 0 | 73124 | 1 | 0 | 0 | 0 | 0 | 0 | 0 | 0 | 0 | 0 | 0 | 0 | 0 | 0 | 5.5178 | 0 | 0 | 0 | 0 | 0 | 0 | 0 | 0 | 0 | 0 | 0 | 0 | 0 | 0 | 0 | 0.1081 | 0 | 0 | 0 | 0 | 0 | 0 | 0 | 0 | 0 | 0 | 0 | 0 | 0 | 0.015 | 0 | 0 | 0 | 0 | 0 | 81.6 | 0 | 0 | 0 | 0 | 0 | 0 | 0 | 0 | 0 | 0 | 0 | 0 | 0 | 0 | 0 | 0 | 0 | 0 | 0 | 0 | 0 | 0 | 0 | 0 | 0 | 0 | 0 | 0 | 0 | 0 | 0 | 0 | 0 | 0 | 0 | 0 | 0 | 0 | 0 | 0 | 0 | 0 | 0 | 0 | 0 | 0 | 0 | 0 | 0 | 0 | 0 | 0 | 0 | 0 | 0 | 0 | 0 | 0 | 0 | 0 | 0 | 0 | 0 | 0 | 0 | 0 | 0 | 0 | 0 | 0 | 0 | 0 | 0 | 0 | 0 | 0 | 0 | 0 | 0 | 0 | 0 | 0 | 0 | 0 | 0 | 0 | 0 | 0 | 0 | 0 | 0 | 0 | 0 | 0 | 0 | 0 | 0 | 1 | 0 | 0 | 0 | 0 | 0 | 0 | 2.0083 | 0 | 0 | 0 | 0 | 0 | 0 | 0 | 0 | 0 | 0 | 0 | 0 | 0 | 0 | 0 | 0 | 0 | 0 | 0 | 0 | 0 | 0.297 | 0 | 0 | 0 | 0 | 0 | 0 | 0 | 0 | 0 | 0 | 0 | 0 | 0 | 0.015 | 0 | 0 | 0 | 0 | 0 | 81.6 | 0 | 0 | 0 | 0 | 0 | 0 | 0 | 0 | 0 | 0 | 0 | 0 | 0 | 0 | 0 | 0 | 0 | 0 | 0 | 0 | 0 | 0 | 0 | 0 | 0 | 0 | 0 | 0 | 0 | 0 | 0 | 0 | 0 | 0 | 0 | 0 | 0 | 0 | 0 | 0 | 0 | 0 | 0 | 0 | 0 | 0 | 0 | 0 | 0 | 0 | 0 | 0 | 0 | 0 | 0 | 0 | 0 | 0 | 0 | 0 | 0 | 0 | 0 | 0 | 0 | 0 | 0 | 0 | 0 | 0 | 0 | 0 | 0 | 0 | 0 | 0 | 0 | 0 | 0 | 0 | 0 | 0 | 0 | 0 | 0 | 0 | 0 | 0 | 0 | 0 | 0 | 0 | 0 | 0 | 0 | 0 | 0 | 0.978 | 0.90347 | 0 | 0 | 1 | 0.95 | 0 | 1 | 0.78 | 0 | 0.039573 | 0
CDM AMS II G | AMS-II.G. ver. 3 | PoA 5341 CPA10 | MR1 | Domestic (2018) | 4539 | charcoal | 4539 | 0.80751 | 0 | cdm_imp_charcoal | 1 | Sub-Saharan Africa | Kenya | Kenya tot | 3.7 | 0.92 | 0 | 0.3 | 5621 | 0 | 101 | 0 | 567721 | 0 | 1 | 0 | 0 | 0 | 0 | 0 | 0 | 0 | 0 | 0 | 0 | 0 | 0 | 0 | 15.6329 | 0 | 0 | 0 | 0 | 0 | 0 | 0 | 0 | 0 | 0 | 0 | 0 | 0 | 0 | 0 | 0.1289 | 0 | 0 | 0 | 0 | 0 | 0 | 0 | 0 | 0 | 0 | 0 | 0 | 0 | 0.015 | 0 | 0 | 0 | 0 | 0 | 81.6 | 0 | 0 | 0 | 0 | 0 | 0 | 0 | 0 | 0 | 0 | 0 | 0 | 0 | 0 | 0 | 0 | 0 | 0 | 0 | 0 | 0 | 0 | 0 | 0 | 0 | 0 | 0 | 0 | 0 | 0 | 0 | 0 | 0 | 0 | 0 | 0 | 0 | 0 | 0 | 0 | 0 | 0 | 0 | 0 | 0 | 0 | 0 | 0 | 0 | 0 | 0 | 0 | 0 | 0 | 0 | 0 | 0 | 0 | 0 | 0 | 0 | 0 | 0 | 0 | 0 | 0 | 0 | 0 | 0 | 0 | 0 | 0 | 0 | 0 | 0 | 0 | 0 | 0 | 0 | 0 | 0 | 0 | 0 | 0 | 0 | 0 | 0 | 0 | 0 | 0 | 0 | 0 | 0 | 0 | 0 | 0 | 0 | 1 | 0 | 0 | 0 | 0 | 0 | 0 | 5.8852 | 0 | 0 | 0 | 0 | 0 | 0 | 0 | 0 | 0 | 0 | 0 | 0 | 0 | 0 | 0 | 0 | 0 | 0 | 0 | 0 | 0 | 0.3424 | 0 | 0 | 0 | 0 | 0 | 0 | 0 | 0 | 0 | 0 | 0 | 0 | 0 | 0.015 | 0 | 0 | 0 | 0 | 0 | 81.6 | 0 | 0 | 0 | 0 | 0 | 0 | 0 | 0 | 0 | 0 | 0 | 0 | 0 | 0 | 0 | 0 | 0 | 0 | 0 | 0 | 0 | 0 | 0 | 0 | 0 | 0 | 0 | 0 | 0 | 0 | 0 | 0 | 0 | 0 | 0 | 0 | 0 | 0 | 0 | 0 | 0 | 0 | 0 | 0 | 0 | 0 | 0 | 0 | 0 | 0 | 0 | 0 | 0 | 0 | 0 | 0 | 0 | 0 | 0 | 0 | 0 | 0 | 0 | 0 | 0 | 0 | 0 | 0 | 0 | 0 | 0 | 0 | 0 | 0 | 0 | 0 | 0 | 0 | 0 | 0 | 0 | 0 | 0 | 0 | 0 | 0 | 0 | 0 | 0 | 0 | 0 | 0 | 0 | 0 | 0 | 0 | 0.993 | 0.79505 | 0 | 0 | 1 | 0.95 | 0 | 1 | 0.78 | 0 | 0.010771 | 0
CDM AMS II G | AMS-II.G. ver. 3 | PoA 5341 CPA09 | MR1 | Domestic (2018) | 333 | firewood | 333 | 0.3284 | 0 | cdm_imp_firewood | 1 | Sub-Saharan Africa | Kenya | Kenya tot | 3.7 | 0.92 | 0 | 0.3 | 1014 | 0 | 101 | 0 | 102414 | 1 | 0 | 0 | 0 | 0 | 0 | 0 | 0 | 0 | 0 | 0 | 0 | 0 | 0 | 5.5068 | 0 | 0 | 0 | 0 | 0 | 0 | 0 | 0 | 0 | 0 | 0 | 0 | 0 | 0 | 0 | 0.1081 | 0 | 0 | 0 | 0 | 0 | 0 | 0 | 0 | 0 | 0 | 0 | 0 | 0 | 0.015 | 0 | 0 | 0 | 0 | 0 | 81.6 | 0 | 0 | 0 | 0 | 0 | 0 | 0 | 0 | 0 | 0 | 0 | 0 | 0 | 0 | 0 | 0 | 0 | 0 | 0 | 0 | 0 | 0 | 0 | 0 | 0 | 0 | 0 | 0 | 0 | 0 | 0 | 0 | 0 | 0 | 0 | 0 | 0 | 0 | 0 | 0 | 0 | 0 | 0 | 0 | 0 | 0 | 0 | 0 | 0 | 0 | 0 | 0 | 0 | 0 | 0 | 0 | 0 | 0 | 0 | 0 | 0 | 0 | 0 | 0 | 0 | 0 | 0 | 0 | 0 | 0 | 0 | 0 | 0 | 0 | 0 | 0 | 0 | 0 | 0 | 0 | 0 | 0 | 0 | 0 | 0 | 0 | 0 | 0 | 0 | 0 | 0 | 0 | 0 | 0 | 0 | 0 | 0 | 1 | 0 | 0 | 0 | 0 | 0 | 0 | 2.0016 | 0 | 0 | 0 | 0 | 0 | 0 | 0 | 0 | 0 | 0 | 0 | 0 | 0 | 0 | 0 | 0 | 0 | 0 | 0 | 0 | 0 | 0.2974 | 0 | 0 | 0 | 0 | 0 | 0 | 0 | 0 | 0 | 0 | 0 | 0 | 0 | 0.015 | 0 | 0 | 0 | 0 | 0 | 81.6 | 0 | 0 | 0 | 0 | 0 | 0 | 0 | 0 | 0 | 0 | 0 | 0 | 0 | 0 | 0 | 0 | 0 | 0 | 0 | 0 | 0 | 0 | 0 | 0 | 0 | 0 | 0 | 0 | 0 | 0 | 0 | 0 | 0 | 0 | 0 | 0 | 0 | 0 | 0 | 0 | 0 | 0 | 0 | 0 | 0 | 0 | 0 | 0 | 0 | 0 | 0 | 0 | 0 | 0 | 0 | 0 | 0 | 0 | 0 | 0 | 0 | 0 | 0 | 0 | 0 | 0 | 0 | 0 | 0 | 0 | 0 | 0 | 0 | 0 | 0 | 0 | 0 | 0 | 0 | 0 | 0 | 0 | 0 | 0 | 0 | 0 | 0 | 0 | 0 | 0 | 0 | 0 | 0 | 0 | 0 | 0 | 0 | 0.978 | 0.90347 | 0 | 0 | 1 | 0.95 | 0 | 1 | 0.78 | 0 | 0.039573 | 0
CDM AMS II G | AMS-II.G. ver. 3 | PoA 5341 CPA09 | MR1 | Domestic (2018) | 3654 | charcoal | 3654 | 0.79608 | 0 | cdm_imp_charcoal | 1 | Sub-Saharan Africa | Kenya | Kenya tot | 3.7 | 0.92 | 0 | 0.3 | 4590 | 0 | 101 | 0 | 463590 | 0 | 1 | 0 | 0 | 0 | 0 | 0 | 0 | 0 | 0 | 0 | 0 | 0 | 0 | 0 | 15.6329 | 0 | 0 | 0 | 0 | 0 | 0 | 0 | 0 | 0 | 0 | 0 | 0 | 0 | 0 | 0 | 0.1289 | 0 | 0 | 0 | 0 | 0 | 0 | 0 | 0 | 0 | 0 | 0 | 0 | 0 | 0.015 | 0 | 0 | 0 | 0 | 0 | 81.6 | 0 | 0 | 0 | 0 | 0 | 0 | 0 | 0 | 0 | 0 | 0 | 0 | 0 | 0 | 0 | 0 | 0 | 0 | 0 | 0 | 0 | 0 | 0 | 0 | 0 | 0 | 0 | 0 | 0 | 0 | 0 | 0 | 0 | 0 | 0 | 0 | 0 | 0 | 0 | 0 | 0 | 0 | 0 | 0 | 0 | 0 | 0 | 0 | 0 | 0 | 0 | 0 | 0 | 0 | 0 | 0 | 0 | 0 | 0 | 0 | 0 | 0 | 0 | 0 | 0 | 0 | 0 | 0 | 0 | 0 | 0 | 0 | 0 | 0 | 0 | 0 | 0 | 0 | 0 | 0 | 0 | 0 | 0 | 0 | 0 | 0 | 0 | 0 | 0 | 0 | 0 | 0 | 0 | 0 | 0 | 0 | 0 | 1 | 0 | 0 | 0 | 0 | 0 | 0 | 5.8646 | 0 | 0 | 0 | 0 | 0 | 0 | 0 | 0 | 0 | 0 | 0 | 0 | 0 | 0 | 0 | 0 | 0 | 0 | 0 | 0 | 0 | 0.3436 | 0 | 0 | 0 | 0 | 0 | 0 | 0 | 0 | 0 | 0 | 0 | 0 | 0 | 0.015 | 0 | 0 | 0 | 0 | 0 | 81.6 | 0 | 0 | 0 | 0 | 0 | 0 | 0 | 0 | 0 | 0 | 0 | 0 | 0 | 0 | 0 | 0 | 0 | 0 | 0 | 0 | 0 | 0 | 0 | 0 | 0 | 0 | 0 | 0 | 0 | 0 | 0 | 0 | 0 | 0 | 0 | 0 | 0 | 0 | 0 | 0 | 0 | 0 | 0 | 0 | 0 | 0 | 0 | 0 | 0 | 0 | 0 | 0 | 0 | 0 | 0 | 0 | 0 | 0 | 0 | 0 | 0 | 0 | 0 | 0 | 0 | 0 | 0 | 0 | 0 | 0 | 0 | 0 | 0 | 0 | 0 | 0 | 0 | 0 | 0 | 0 | 0 | 0 | 0 | 0 | 0 | 0 | 0 | 0 | 0 | 0 | 0 | 0 | 0 | 0 | 0 | 0 | 0.993 | 0.75891 | 0 | 0 | 1 | 0.95 | 0 | 1 | 0.78 | 0 | 0.010771 | 0
CDM AMS II G | AMS-II.G. ver. 3 | PoA 5341 CPA08 | MR1 | Domestic (2018) | 174 | firewood | 174 | 0.32892 | 0 | cdm_imp_firewood | 1 | Sub-Saharan Africa | Kenya | Kenya tot | 3.7 | 0.92 | 0 | 0.3 | 529 | 0 | 101 | 0 | 53429 | 1 | 0 | 0 | 0 | 0 | 0 | 0 | 0 | 0 | 0 | 0 | 0 | 0 | 0 | 5.5068 | 0 | 0 | 0 | 0 | 0 | 0 | 0 | 0 | 0 | 0 | 0 | 0 | 0 | 0 | 0 | 0.1081 | 0 | 0 | 0 | 0 | 0 | 0 | 0 | 0 | 0 | 0 | 0 | 0 | 0 | 0.015 | 0 | 0 | 0 | 0 | 0 | 81.6 | 0 | 0 | 0 | 0 | 0 | 0 | 0 | 0 | 0 | 0 | 0 | 0 | 0 | 0 | 0 | 0 | 0 | 0 | 0 | 0 | 0 | 0 | 0 | 0 | 0 | 0 | 0 | 0 | 0 | 0 | 0 | 0 | 0 | 0 | 0 | 0 | 0 | 0 | 0 | 0 | 0 | 0 | 0 | 0 | 0 | 0 | 0 | 0 | 0 | 0 | 0 | 0 | 0 | 0 | 0 | 0 | 0 | 0 | 0 | 0 | 0 | 0 | 0 | 0 | 0 | 0 | 0 | 0 | 0 | 0 | 0 | 0 | 0 | 0 | 0 | 0 | 0 | 0 | 0 | 0 | 0 | 0 | 0 | 0 | 0 | 0 | 0 | 0 | 0 | 0 | 0 | 0 | 0 | 0 | 0 | 0 | 0 | 1 | 0 | 0 | 0 | 0 | 0 | 0 | 2.0125 | 0 | 0 | 0 | 0 | 0 | 0 | 0 | 0 | 0 | 0 | 0 | 0 | 0 | 0 | 0 | 0 | 0 | 0 | 0 | 0 | 0 | 0.2958 | 0 | 0 | 0 | 0 | 0 | 0 | 0 | 0 | 0 | 0 | 0 | 0 | 0 | 0.015 | 0 | 0 | 0 | 0 | 0 | 81.6 | 0 | 0 | 0 | 0 | 0 | 0 | 0 | 0 | 0 | 0 | 0 | 0 | 0 | 0 | 0 | 0 | 0 | 0 | 0 | 0 | 0 | 0 | 0 | 0 | 0 | 0 | 0 | 0 | 0 | 0 | 0 | 0 | 0 | 0 | 0 | 0 | 0 | 0 | 0 | 0 | 0 | 0 | 0 | 0 | 0 | 0 | 0 | 0 | 0 | 0 | 0 | 0 | 0 | 0 | 0 | 0 | 0 | 0 | 0 | 0 | 0 | 0 | 0 | 0 | 0 | 0 | 0 | 0 | 0 | 0 | 0 | 0 | 0 | 0 | 0 | 0 | 0 | 0 | 0 | 0 | 0 | 0 | 0 | 0 | 0 | 0 | 0 | 0 | 0 | 0 | 0 | 0 | 0 | 0 | 0 | 0 | 0 | 0.978 | 0.9396 | 0 | 0 | 1 | 0.95 | 0 | 1 | 0.78 | 0 | 0.039573 | 0
CDM AMS II G | AMS-II.G. ver. 3 | PoA 5341 CPA08 | MR1 | Domestic (2018) | 4174 | charcoal | 4174 | 0.82785 | 0 | cdm_imp_charcoal | 1 | Sub-Saharan Africa | Kenya | Kenya tot | 3.7 | 0.92 | 0 | 0.3 | 5042 | 0 | 101 | 0 | 509242 | 0 | 1 | 0 | 0 | 0 | 0 | 0 | 0 | 0 | 0 | 0 | 0 | 0 | 0 | 0 | 15.6329 | 0 | 0 | 0 | 0 | 0 | 0 | 0 | 0 | 0 | 0 | 0 | 0 | 0 | 0 | 0 | 0.1289 | 0 | 0 | 0 | 0 | 0 | 0 | 0 | 0 | 0 | 0 | 0 | 0 | 0 | 0.015 | 0 | 0 | 0 | 0 | 0 | 81.6 | 0 | 0 | 0 | 0 | 0 | 0 | 0 | 0 | 0 | 0 | 0 | 0 | 0 | 0 | 0 | 0 | 0 | 0 | 0 | 0 | 0 | 0 | 0 | 0 | 0 | 0 | 0 | 0 | 0 | 0 | 0 | 0 | 0 | 0 | 0 | 0 | 0 | 0 | 0 | 0 | 0 | 0 | 0 | 0 | 0 | 0 | 0 | 0 | 0 | 0 | 0 | 0 | 0 | 0 | 0 | 0 | 0 | 0 | 0 | 0 | 0 | 0 | 0 | 0 | 0 | 0 | 0 | 0 | 0 | 0 | 0 | 0 | 0 | 0 | 0 | 0 | 0 | 0 | 0 | 0 | 0 | 0 | 0 | 0 | 0 | 0 | 0 | 0 | 0 | 0 | 0 | 0 | 0 | 0 | 0 | 0 | 0 | 1 | 0 | 0 | 0 | 0 | 0 | 0 | 5.8732 | 0 | 0 | 0 | 0 | 0 | 0 | 0 | 0 | 0 | 0 | 0 | 0 | 0 | 0 | 0 | 0 | 0 | 0 | 0 | 0 | 0 | 0.3431 | 0 | 0 | 0 | 0 | 0 | 0 | 0 | 0 | 0 | 0 | 0 | 0 | 0 | 0.015 | 0 | 0 | 0 | 0 | 0 | 81.6 | 0 | 0 | 0 | 0 | 0 | 0 | 0 | 0 | 0 | 0 | 0 | 0 | 0 | 0 | 0 | 0 | 0 | 0 | 0 | 0 | 0 | 0 | 0 | 0 | 0 | 0 | 0 | 0 | 0 | 0 | 0 | 0 | 0 | 0 | 0 | 0 | 0 | 0 | 0 | 0 | 0 | 0 | 0 | 0 | 0 | 0 | 0 | 0 | 0 | 0 | 0 | 0 | 0 | 0 | 0 | 0 | 0 | 0 | 0 | 0 | 0 | 0 | 0 | 0 | 0 | 0 | 0 | 0 | 0 | 0 | 0 | 0 | 0 | 0 | 0 | 0 | 0 | 0 | 0 | 0 | 0 | 0 | 0 | 0 | 0 | 0 | 0 | 0 | 0 | 0 | 0 | 0 | 0 | 0 | 0 | 0 | 0.993 | 0.79505 | 0 | 0 | 1 | 0.95 | 0 | 1 | 0.78 | 0 | 0.010771 | 0
CDM AMS II G | AMS-II.G. ver. 3 | PoA 5342 CPA12 | MR1 | Domestic (2018) | 164 | firewood | 164 | 0.41103 | 0 | cdm_imp_firewood | 1 | Sub-Saharan Africa | Nigeria | Nigeria tot | 4.7 | 0.93 | 0 | 0.39 | 399 | 0 | 87 | 0 | 34713 | 1 | 0 | 0 | 0 | 0 | 0 | 0 | 0 | 0 | 0 | 0 | 0 | 0 | 0 | 13.726 | 0 | 0 | 0 | 0 | 0 | 0 | 0 | 0 | 0 | 0 | 0 | 0 | 0 | 0 | 0 | 0.106 | 0 | 0 | 0 | 0 | 0 | 0 | 0 | 0 | 0 | 0 | 0 | 0 | 0 | 0.015 | 0 | 0 | 0 | 0 | 0 | 81.6 | 0 | 0 | 0 | 0 | 0 | 0 | 0 | 0 | 0 | 0 | 0 | 0 | 0 | 0 | 0 | 0 | 0 | 0 | 0 | 0 | 0 | 0 | 0 | 0 | 0 | 0 | 0 | 0 | 0 | 0 | 0 | 0 | 0 | 0 | 0 | 0 | 0 | 0 | 0 | 0 | 0 | 0 | 0 | 0 | 0 | 0 | 0 | 0 | 0 | 0 | 0 | 0 | 0 | 0 | 0 | 0 | 0 | 0 | 0 | 0 | 0 | 0 | 0 | 0 | 0 | 0 | 0 | 0 | 0 | 0 | 0 | 0 | 0 | 0 | 0 | 0 | 0 | 0 | 0 | 0 | 0 | 0 | 0 | 0 | 0 | 0 | 0 | 0 | 0 | 0 | 0 | 0 | 0 | 0 | 0 | 0 | 0 | 1 | 0 | 0 | 0 | 0 | 0 | 0 | 4.9623 | 0 | 0 | 0 | 0 | 0 | 0 | 0 | 0 | 0 | 0 | 0 | 0 | 0 | 0 | 0 | 0 | 0 | 0 | 0 | 0 | 0 | 0.2932 | 0 | 0 | 0 | 0 | 0 | 0 | 0 | 0 | 0 | 0 | 0 | 0 | 0 | 0.015 | 0 | 0 | 0 | 0 | 0 | 81.6 | 0 | 0 | 0 | 0 | 0 | 0 | 0 | 0 | 0 | 0 | 0 | 0 | 0 | 0 | 0 | 0 | 0 | 0 | 0 | 0 | 0 | 0 | 0 | 0 | 0 | 0 | 0 | 0 | 0 | 0 | 0 | 0 | 0 | 0 | 0 | 0 | 0 | 0 | 0 | 0 | 0 | 0 | 0 | 0 | 0 | 0 | 0 | 0 | 0 | 0 | 0 | 0 | 0 | 0 | 0 | 0 | 0 | 0 | 0 | 0 | 0 | 0 | 0 | 0 | 0 | 0 | 0 | 0 | 0 | 0 | 0 | 0 | 0 | 0 | 0 | 0 | 0 | 0 | 0 | 0 | 0 | 0 | 0 | 0 | 0 | 0 | 0 | 0 | 0 | 0 | 0 | 0 | 0 | 0 | 0 | 0 | 0 | 1 | 0.50345 | 0 | 0 | 1 | 0.95 | 0 | 1 | 0.78 | 0 | 0.03684 | 0
CDM AMS II G | AMS-II.G. ver. 3 | PoA 5342 CPA12 | MR1 | Domestic (2018) | 1237 | charcoal | 1237 | 0.68799 | 0 | cdm_imp_charcoal | 1 | Sub-Saharan Africa | Nigeria | Nigeria tot | 4.7 | 0.93 | 0 | 0.39 | 1798 | 0 | 87 | 0 | 156426 | 0 | 1 | 0 | 0 | 0 | 0 | 0 | 0 | 0 | 0 | 0 | 0 | 0 | 0 | 0 | 15.1233 | 0 | 0 | 0 | 0 | 0 | 0 | 0 | 0 | 0 | 0 | 0 | 0 | 0 | 0 | 0 | 0.106 | 0 | 0 | 0 | 0 | 0 | 0 | 0 | 0 | 0 | 0 | 0 | 0 | 0 | 0.015 | 0 | 0 | 0 | 0 | 0 | 81.6 | 0 | 0 | 0 | 0 | 0 | 0 | 0 | 0 | 0 | 0 | 0 | 0 | 0 | 0 | 0 | 0 | 0 | 0 | 0 | 0 | 0 | 0 | 0 | 0 | 0 | 0 | 0 | 0 | 0 | 0 | 0 | 0 | 0 | 0 | 0 | 0 | 0 | 0 | 0 | 0 | 0 | 0 | 0 | 0 | 0 | 0 | 0 | 0 | 0 | 0 | 0 | 0 | 0 | 0 | 0 | 0 | 0 | 0 | 0 | 0 | 0 | 0 | 0 | 0 | 0 | 0 | 0 | 0 | 0 | 0 | 0 | 0 | 0 | 0 | 0 | 0 | 0 | 0 | 0 | 0 | 0 | 0 | 0 | 0 | 0 | 0 | 0 | 0 | 0 | 0 | 0 | 0 | 0 | 0 | 0 | 0 | 0 | 1 | 0 | 0 | 0 | 0 | 0 | 0 | 4.781 | 0 | 0 | 0 | 0 | 0 | 0 | 0 | 0 | 0 | 0 | 0 | 0 | 0 | 0 | 0 | 0 | 0 | 0 | 0 | 0 | 0 | 0.3353 | 0 | 0 | 0 | 0 | 0 | 0 | 0 | 0 | 0 | 0 | 0 | 0 | 0 | 0.015 | 0 | 0 | 0 | 0 | 0 | 81.6 | 0 | 0 | 0 | 0 | 0 | 0 | 0 | 0 | 0 | 0 | 0 | 0 | 0 | 0 | 0 | 0 | 0 | 0 | 0 | 0 | 0 | 0 | 0 | 0 | 0 | 0 | 0 | 0 | 0 | 0 | 0 | 0 | 0 | 0 | 0 | 0 | 0 | 0 | 0 | 0 | 0 | 0 | 0 | 0 | 0 | 0 | 0 | 0 | 0 | 0 | 0 | 0 | 0 | 0 | 0 | 0 | 0 | 0 | 0 | 0 | 0 | 0 | 0 | 0 | 0 | 0 | 0 | 0 | 0 | 0 | 0 | 0 | 0 | 0 | 0 | 0 | 0 | 0 | 0 | 0 | 0 | 0 | 0 | 0 | 0 | 0 | 0 | 0 | 0 | 0 | 0 | 0 | 0 | 0 | 0 | 0 | 0.967 | 0.79713 | 0 | 0 | 1 | 0.95 | 0 | 1 | 0.78 | 0 | 0.066835 | 0
CDM AMS II G | AMS-II.G. ver. 3 | PoA 5342 CPA11 | MR1 | Domestic (2018) | 283 | firewood | 283 | 0.39803 | 0 | cdm_imp_firewood | 1 | Sub-Saharan Africa | Nigeria | Nigeria tot | 4.7 | 0.93 | 0 | 0.39 | 711 | 0 | 87 | 0 | 61857 | 1 | 0 | 0 | 0 | 0 | 0 | 0 | 0 | 0 | 0 | 0 | 0 | 0 | 0 | 13.726 | 0 | 0 | 0 | 0 | 0 | 0 | 0 | 0 | 0 | 0 | 0 | 0 | 0 | 0 | 0 | 0.106 | 0 | 0 | 0 | 0 | 0 | 0 | 0 | 0 | 0 | 0 | 0 | 0 | 0 | 0.015 | 0 | 0 | 0 | 0 | 0 | 81.6 | 0 | 0 | 0 | 0 | 0 | 0 | 0 | 0 | 0 | 0 | 0 | 0 | 0 | 0 | 0 | 0 | 0 | 0 | 0 | 0 | 0 | 0 | 0 | 0 | 0 | 0 | 0 | 0 | 0 | 0 | 0 | 0 | 0 | 0 | 0 | 0 | 0 | 0 | 0 | 0 | 0 | 0 | 0 | 0 | 0 | 0 | 0 | 0 | 0 | 0 | 0 | 0 | 0 | 0 | 0 | 0 | 0 | 0 | 0 | 0 | 0 | 0 | 0 | 0 | 0 | 0 | 0 | 0 | 0 | 0 | 0 | 0 | 0 | 0 | 0 | 0 | 0 | 0 | 0 | 0 | 0 | 0 | 0 | 0 | 0 | 0 | 0 | 0 | 0 | 0 | 0 | 0 | 0 | 0 | 0 | 0 | 0 | 1 | 0 | 0 | 0 | 0 | 0 | 0 | 4.9623 | 0 | 0 | 0 | 0 | 0 | 0 | 0 | 0 | 0 | 0 | 0 | 0 | 0 | 0 | 0 | 0 | 0 | 0 | 0 | 0 | 0 | 0.2932 | 0 | 0 | 0 | 0 | 0 | 0 | 0 | 0 | 0 | 0 | 0 | 0 | 0 | 0.015 | 0 | 0 | 0 | 0 | 0 | 81.6 | 0 | 0 | 0 | 0 | 0 | 0 | 0 | 0 | 0 | 0 | 0 | 0 | 0 | 0 | 0 | 0 | 0 | 0 | 0 | 0 | 0 | 0 | 0 | 0 | 0 | 0 | 0 | 0 | 0 | 0 | 0 | 0 | 0 | 0 | 0 | 0 | 0 | 0 | 0 | 0 | 0 | 0 | 0 | 0 | 0 | 0 | 0 | 0 | 0 | 0 | 0 | 0 | 0 | 0 | 0 | 0 | 0 | 0 | 0 | 0 | 0 | 0 | 0 | 0 | 0 | 0 | 0 | 0 | 0 | 0 | 0 | 0 | 0 | 0 | 0 | 0 | 0 | 0 | 0 | 0 | 0 | 0 | 0 | 0 | 0 | 0 | 0 | 0 | 0 | 0 | 0 | 0 | 0 | 0 | 0 | 0 | 0 | 1 | 0.50345 | 0 | 0 | 1 | 0.95 | 0 | 1 | 0.78 | 0 | 0.03684 | 0
CDM AMS II G | AMS-II.G. ver. 3 | PoA 5342 CPA11 | MR1 | Domestic (2018) | 1087 | charcoal | 1087 | 0.68193 | 0 | cdm_imp_charcoal | 1 | Sub-Saharan Africa | Nigeria | Nigeria tot | 4.7 | 0.93 | 0 | 0.39 | 1594 | 0 | 87 | 0 | 138678 | 0 | 1 | 0 | 0 | 0 | 0 | 0 | 0 | 0 | 0 | 0 | 0 | 0 | 0 | 0 | 15.1233 | 0 | 0 | 0 | 0 | 0 | 0 | 0 | 0 | 0 | 0 | 0 | 0 | 0 | 0 | 0 | 0.106 | 0 | 0 | 0 | 0 | 0 | 0 | 0 | 0 | 0 | 0 | 0 | 0 | 0 | 0.015 | 0 | 0 | 0 | 0 | 0 | 81.6 | 0 | 0 | 0 | 0 | 0 | 0 | 0 | 0 | 0 | 0 | 0 | 0 | 0 | 0 | 0 | 0 | 0 | 0 | 0 | 0 | 0 | 0 | 0 | 0 | 0 | 0 | 0 | 0 | 0 | 0 | 0 | 0 | 0 | 0 | 0 | 0 | 0 | 0 | 0 | 0 | 0 | 0 | 0 | 0 | 0 | 0 | 0 | 0 | 0 | 0 | 0 | 0 | 0 | 0 | 0 | 0 | 0 | 0 | 0 | 0 | 0 | 0 | 0 | 0 | 0 | 0 | 0 | 0 | 0 | 0 | 0 | 0 | 0 | 0 | 0 | 0 | 0 | 0 | 0 | 0 | 0 | 0 | 0 | 0 | 0 | 0 | 0 | 0 | 0 | 0 | 0 | 0 | 0 | 0 | 0 | 0 | 0 | 1 | 0 | 0 | 0 | 0 | 0 | 0 | 4.781 | 0 | 0 | 0 | 0 | 0 | 0 | 0 | 0 | 0 | 0 | 0 | 0 | 0 | 0 | 0 | 0 | 0 | 0 | 0 | 0 | 0 | 0.3353 | 0 | 0 | 0 | 0 | 0 | 0 | 0 | 0 | 0 | 0 | 0 | 0 | 0 | 0.015 | 0 | 0 | 0 | 0 | 0 | 81.6 | 0 | 0 | 0 | 0 | 0 | 0 | 0 | 0 | 0 | 0 | 0 | 0 | 0 | 0 | 0 | 0 | 0 | 0 | 0 | 0 | 0 | 0 | 0 | 0 | 0 | 0 | 0 | 0 | 0 | 0 | 0 | 0 | 0 | 0 | 0 | 0 | 0 | 0 | 0 | 0 | 0 | 0 | 0 | 0 | 0 | 0 | 0 | 0 | 0 | 0 | 0 | 0 | 0 | 0 | 0 | 0 | 0 | 0 | 0 | 0 | 0 | 0 | 0 | 0 | 0 | 0 | 0 | 0 | 0 | 0 | 0 | 0 | 0 | 0 | 0 | 0 | 0 | 0 | 0 | 0 | 0 | 0 | 0 | 0 | 0 | 0 | 0 | 0 | 0 | 0 | 0 | 0 | 0 | 0 | 0 | 0 | 0.967 | 0.79713 | 0 | 0 | 1 | 0.95 | 0 | 1 | 0.78 | 0 | 0.066835 | 0
CDM AMS II G | AMS-II.G. ver. 3 | PoA 5342 CPA10 | MR1 | Domestic (2018) | 396 | firewood | 396 | 0.40951 | 0 | cdm_imp_firewood | 1 | Sub-Saharan Africa | Nigeria | Nigeria tot | 4.7 | 0.93 | 0 | 0.39 | 967 | 0 | 87 | 0 | 84129 | 1 | 0 | 0 | 0 | 0 | 0 | 0 | 0 | 0 | 0 | 0 | 0 | 0 | 0 | 13.726 | 0 | 0 | 0 | 0 | 0 | 0 | 0 | 0 | 0 | 0 | 0 | 0 | 0 | 0 | 0 | 0.106 | 0 | 0 | 0 | 0 | 0 | 0 | 0 | 0 | 0 | 0 | 0 | 0 | 0 | 0.015 | 0 | 0 | 0 | 0 | 0 | 81.6 | 0 | 0 | 0 | 0 | 0 | 0 | 0 | 0 | 0 | 0 | 0 | 0 | 0 | 0 | 0 | 0 | 0 | 0 | 0 | 0 | 0 | 0 | 0 | 0 | 0 | 0 | 0 | 0 | 0 | 0 | 0 | 0 | 0 | 0 | 0 | 0 | 0 | 0 | 0 | 0 | 0 | 0 | 0 | 0 | 0 | 0 | 0 | 0 | 0 | 0 | 0 | 0 | 0 | 0 | 0 | 0 | 0 | 0 | 0 | 0 | 0 | 0 | 0 | 0 | 0 | 0 | 0 | 0 | 0 | 0 | 0 | 0 | 0 | 0 | 0 | 0 | 0 | 0 | 0 | 0 | 0 | 0 | 0 | 0 | 0 | 0 | 0 | 0 | 0 | 0 | 0 | 0 | 0 | 0 | 0 | 0 | 0 | 1 | 0 | 0 | 0 | 0 | 0 | 0 | 4.9623 | 0 | 0 | 0 | 0 | 0 | 0 | 0 | 0 | 0 | 0 | 0 | 0 | 0 | 0 | 0 | 0 | 0 | 0 | 0 | 0 | 0 | 0.2932 | 0 | 0 | 0 | 0 | 0 | 0 | 0 | 0 | 0 | 0 | 0 | 0 | 0 | 0.015 | 0 | 0 | 0 | 0 | 0 | 81.6 | 0 | 0 | 0 | 0 | 0 | 0 | 0 | 0 | 0 | 0 | 0 | 0 | 0 | 0 | 0 | 0 | 0 | 0 | 0 | 0 | 0 | 0 | 0 | 0 | 0 | 0 | 0 | 0 | 0 | 0 | 0 | 0 | 0 | 0 | 0 | 0 | 0 | 0 | 0 | 0 | 0 | 0 | 0 | 0 | 0 | 0 | 0 | 0 | 0 | 0 | 0 | 0 | 0 | 0 | 0 | 0 | 0 | 0 | 0 | 0 | 0 | 0 | 0 | 0 | 0 | 0 | 0 | 0 | 0 | 0 | 0 | 0 | 0 | 0 | 0 | 0 | 0 | 0 | 0 | 0 | 0 | 0 | 0 | 0 | 0 | 0 | 0 | 0 | 0 | 0 | 0 | 0 | 0 | 0 | 0 | 0 | 0 | 1 | 0.50345 | 0 | 0 | 1 | 0.95 | 0 | 1 | 0.78 | 0 | 0.03684 | 0
CDM AMS II G | AMS-II.G. ver. 3 | PoA 5342 CPA10 | MR1 | Domestic (2018) | 1695 | charcoal | 1695 | 0.68679 | 0 | cdm_imp_charcoal | 1 | Sub-Saharan Africa | Nigeria | Nigeria tot | 4.7 | 0.93 | 0 | 0.39 | 2468 | 0 | 87 | 0 | 214716 | 0 | 1 | 0 | 0 | 0 | 0 | 0 | 0 | 0 | 0 | 0 | 0 | 0 | 0 | 0 | 15.1233 | 0 | 0 | 0 | 0 | 0 | 0 | 0 | 0 | 0 | 0 | 0 | 0 | 0 | 0 | 0 | 0.106 | 0 | 0 | 0 | 0 | 0 | 0 | 0 | 0 | 0 | 0 | 0 | 0 | 0 | 0.015 | 0 | 0 | 0 | 0 | 0 | 81.6 | 0 | 0 | 0 | 0 | 0 | 0 | 0 | 0 | 0 | 0 | 0 | 0 | 0 | 0 | 0 | 0 | 0 | 0 | 0 | 0 | 0 | 0 | 0 | 0 | 0 | 0 | 0 | 0 | 0 | 0 | 0 | 0 | 0 | 0 | 0 | 0 | 0 | 0 | 0 | 0 | 0 | 0 | 0 | 0 | 0 | 0 | 0 | 0 | 0 | 0 | 0 | 0 | 0 | 0 | 0 | 0 | 0 | 0 | 0 | 0 | 0 | 0 | 0 | 0 | 0 | 0 | 0 | 0 | 0 | 0 | 0 | 0 | 0 | 0 | 0 | 0 | 0 | 0 | 0 | 0 | 0 | 0 | 0 | 0 | 0 | 0 | 0 | 0 | 0 | 0 | 0 | 0 | 0 | 0 | 0 | 0 | 0 | 1 | 0 | 0 | 0 | 0 | 0 | 0 | 4.781 | 0 | 0 | 0 | 0 | 0 | 0 | 0 | 0 | 0 | 0 | 0 | 0 | 0 | 0 | 0 | 0 | 0 | 0 | 0 | 0 | 0 | 0.3353 | 0 | 0 | 0 | 0 | 0 | 0 | 0 | 0 | 0 | 0 | 0 | 0 | 0 | 0.015 | 0 | 0 | 0 | 0 | 0 | 81.6 | 0 | 0 | 0 | 0 | 0 | 0 | 0 | 0 | 0 | 0 | 0 | 0 | 0 | 0 | 0 | 0 | 0 | 0 | 0 | 0 | 0 | 0 | 0 | 0 | 0 | 0 | 0 | 0 | 0 | 0 | 0 | 0 | 0 | 0 | 0 | 0 | 0 | 0 | 0 | 0 | 0 | 0 | 0 | 0 | 0 | 0 | 0 | 0 | 0 | 0 | 0 | 0 | 0 | 0 | 0 | 0 | 0 | 0 | 0 | 0 | 0 | 0 | 0 | 0 | 0 | 0 | 0 | 0 | 0 | 0 | 0 | 0 | 0 | 0 | 0 | 0 | 0 | 0 | 0 | 0 | 0 | 0 | 0 | 0 | 0 | 0 | 0 | 0 | 0 | 0 | 0 | 0 | 0 | 0 | 0 | 0 | 0.967 | 0.79713 | 0 | 0 | 1 | 0.95 | 0 | 1 | 0.78 | 0 | 0.066835 | 0
CDM AMS II G | AMS-II.G. ver. 3 | PoA 5342 CPA9 | MR1 | Domestic (2018) | 201 | firewood | 201 | 0.2136 | 0 | cdm_imp_firewood | 0 | Sub-Saharan Africa | Ghana | Ghana tot | 3.8 | 0.99 | 0 | 0.33 | 941 | 0 | 80 | 0 | 75280 | 1 | 0 | 0 | 0 | 0 | 0 | 0 | 0 | 0 | 0 | 0 | 0 | 0 | 0 | 5.2055 | 0 | 0 | 0 | 0 | 0 | 0 | 0 | 0 | 0 | 0 | 0 | 0 | 0 | 0 | 0 | 0.101 | 0 | 0 | 0 | 0 | 0 | 0 | 0 | 0 | 0 | 0 | 0 | 0 | 0 | 0.015 | 0 | 0 | 0 | 0 | 0 | 81.6 | 0 | 0 | 0 | 0 | 0 | 0 | 0 | 0 | 0 | 0 | 0 | 0 | 0 | 0 | 0 | 0 | 0 | 0 | 0 | 0 | 0 | 0 | 0 | 0 | 0 | 0 | 0 | 0 | 0 | 0 | 0 | 0 | 0 | 0 | 0 | 0 | 0 | 0 | 0 | 0 | 0 | 0 | 0 | 0 | 0 | 0 | 0 | 0 | 0 | 0 | 0 | 0 | 0 | 0 | 0 | 0 | 0 | 0 | 0 | 0 | 0 | 0 | 0 | 0 | 0 | 0 | 0 | 0 | 0 | 0 | 0 | 0 | 0 | 0 | 0 | 0 | 0 | 0 | 0 | 0 | 0 | 0 | 0 | 0 | 0 | 0 | 0 | 0 | 0 | 0 | 0 | 0 | 0 | 0 | 0 | 0 | 0 | 1 | 0 | 0 | 0 | 0 | 0 | 0 | 1.7919 | 0 | 0 | 0 | 0 | 0 | 0 | 0 | 0 | 0 | 0 | 0 | 0 | 0 | 0 | 0 | 0 | 0 | 0 | 0 | 0 | 0 | 0.2934 | 0 | 0 | 0 | 0 | 0 | 0 | 0 | 0 | 0 | 0 | 0 | 0 | 0 | 0.015 | 0 | 0 | 0 | 0 | 0 | 81.6 | 0 | 0 | 0 | 0 | 0 | 0 | 0 | 0 | 0 | 0 | 0 | 0 | 0 | 0 | 0 | 0 | 0 | 0 | 0 | 0 | 0 | 0 | 0 | 0 | 0 | 0 | 0 | 0 | 0 | 0 | 0 | 0 | 0 | 0 | 0 | 0 | 0 | 0 | 0 | 0 | 0 | 0 | 0 | 0 | 0 | 0 | 0 | 0 | 0 | 0 | 0 | 0 | 0 | 0 | 0 | 0 | 0 | 0 | 0 | 0 | 0 | 0 | 0 | 0 | 0 | 0 | 0 | 0 | 0 | 0 | 0 | 0 | 0 | 0 | 0 | 0 | 0 | 0 | 0 | 0 | 0 | 0 | 0 | 0 | 0 | 0 | 0 | 0 | 0 | 0 | 0 | 0 | 0 | 0 | 0 | 0 | 0 | 0.95 | 0.77563 | 0 | 0 | 1 | 0.95 | 0 | 1 | 0.78 | 0 | 0.05848 | 0
CDM AMS II G | AMS-II.G. ver. 3 | PoA 5342 CPA9 | MR1 | Domestic (2018) | 563 | charcoal | 563 | 0.51369 | 0 | cdm_imp_charcoal | 0 | Sub-Saharan Africa | Ghana | Ghana tot | 3.8 | 0.99 | 0 | 0.33 | 1096 | 0 | 80 | 0 | 87680 | 0 | 1 | 0 | 0 | 0 | 0 | 0 | 0 | 0 | 0 | 0 | 0 | 0 | 0 | 0 | 11.2329 | 0 | 0 | 0 | 0 | 0 | 0 | 0 | 0 | 0 | 0 | 0 | 0 | 0 | 0 | 0 | 0.101 | 0 | 0 | 0 | 0 | 0 | 0 | 0 | 0 | 0 | 0 | 0 | 0 | 0 | 0.015 | 0 | 0 | 0 | 0 | 0 | 81.6 | 0 | 0 | 0 | 0 | 0 | 0 | 0 | 0 | 0 | 0 | 0 | 0 | 0 | 0 | 0 | 0 | 0 | 0 | 0 | 0 | 0 | 0 | 0 | 0 | 0 | 0 | 0 | 0 | 0 | 0 | 0 | 0 | 0 | 0 | 0 | 0 | 0 | 0 | 0 | 0 | 0 | 0 | 0 | 0 | 0 | 0 | 0 | 0 | 0 | 0 | 0 | 0 | 0 | 0 | 0 | 0 | 0 | 0 | 0 | 0 | 0 | 0 | 0 | 0 | 0 | 0 | 0 | 0 | 0 | 0 | 0 | 0 | 0 | 0 | 0 | 0 | 0 | 0 | 0 | 0 | 0 | 0 | 0 | 0 | 0 | 0 | 0 | 0 | 0 | 0 | 0 | 0 | 0 | 0 | 0 | 0 | 0 | 1 | 0 | 0 | 0 | 0 | 0 | 0 | 3.3715 | 0 | 0 | 0 | 0 | 0 | 0 | 0 | 0 | 0 | 0 | 0 | 0 | 0 | 0 | 0 | 0 | 0 | 0 | 0 | 0 | 0 | 0.3365 | 0 | 0 | 0 | 0 | 0 | 0 | 0 | 0 | 0 | 0 | 0 | 0 | 0 | 0.015 | 0 | 0 | 0 | 0 | 0 | 81.6 | 0 | 0 | 0 | 0 | 0 | 0 | 0 | 0 | 0 | 0 | 0 | 0 | 0 | 0 | 0 | 0 | 0 | 0 | 0 | 0 | 0 | 0 | 0 | 0 | 0 | 0 | 0 | 0 | 0 | 0 | 0 | 0 | 0 | 0 | 0 | 0 | 0 | 0 | 0 | 0 | 0 | 0 | 0 | 0 | 0 | 0 | 0 | 0 | 0 | 0 | 0 | 0 | 0 | 0 | 0 | 0 | 0 | 0 | 0 | 0 | 0 | 0 | 0 | 0 | 0 | 0 | 0 | 0 | 0 | 0 | 0 | 0 | 0 | 0 | 0 | 0 | 0 | 0 | 0 | 0 | 0 | 0 | 0 | 0 | 0 | 0 | 0 | 0 | 0 | 0 | 0 | 0 | 0 | 0 | 0 | 0 | 1 | 0.73 | 0 | 0 | 1 | 0.95 | 0 | 1 | 0.78 | 0 | 0.043056 | 0
CDM AMS II G | AMS-II.G. ver. 3 | PoA 5342 CPA8 | MR1 | Domestic (2018) | 167 | firewood | 167 | 0.24098 | 0 | cdm_imp_firewood | 0 | Sub-Saharan Africa | Ghana | Ghana tot | 3.8 | 0.99 | 0 | 0.33 | 693 | 0 | 80 | 0 | 55440 | 1 | 0 | 0 | 0 | 0 | 0 | 0 | 0 | 0 | 0 | 0 | 0 | 0 | 0 | 5.2055 | 0 | 0 | 0 | 0 | 0 | 0 | 0 | 0 | 0 | 0 | 0 | 0 | 0 | 0 | 0 | 0.101 | 0 | 0 | 0 | 0 | 0 | 0 | 0 | 0 | 0 | 0 | 0 | 0 | 0 | 0.015 | 0 | 0 | 0 | 0 | 0 | 81.6 | 0 | 0 | 0 | 0 | 0 | 0 | 0 | 0 | 0 | 0 | 0 | 0 | 0 | 0 | 0 | 0 | 0 | 0 | 0 | 0 | 0 | 0 | 0 | 0 | 0 | 0 | 0 | 0 | 0 | 0 | 0 | 0 | 0 | 0 | 0 | 0 | 0 | 0 | 0 | 0 | 0 | 0 | 0 | 0 | 0 | 0 | 0 | 0 | 0 | 0 | 0 | 0 | 0 | 0 | 0 | 0 | 0 | 0 | 0 | 0 | 0 | 0 | 0 | 0 | 0 | 0 | 0 | 0 | 0 | 0 | 0 | 0 | 0 | 0 | 0 | 0 | 0 | 0 | 0 | 0 | 0 | 0 | 0 | 0 | 0 | 0 | 0 | 0 | 0 | 0 | 0 | 0 | 0 | 0 | 0 | 0 | 0 | 1 | 0 | 0 | 0 | 0 | 0 | 0 | 1.7919 | 0 | 0 | 0 | 0 | 0 | 0 | 0 | 0 | 0 | 0 | 0 | 0 | 0 | 0 | 0 | 0 | 0 | 0 | 0 | 0 | 0 | 0.2934 | 0 | 0 | 0 | 0 | 0 | 0 | 0 | 0 | 0 | 0 | 0 | 0 | 0 | 0.015 | 0 | 0 | 0 | 0 | 0 | 81.6 | 0 | 0 | 0 | 0 | 0 | 0 | 0 | 0 | 0 | 0 | 0 | 0 | 0 | 0 | 0 | 0 | 0 | 0 | 0 | 0 | 0 | 0 | 0 | 0 | 0 | 0 | 0 | 0 | 0 | 0 | 0 | 0 | 0 | 0 | 0 | 0 | 0 | 0 | 0 | 0 | 0 | 0 | 0 | 0 | 0 | 0 | 0 | 0 | 0 | 0 | 0 | 0 | 0 | 0 | 0 | 0 | 0 | 0 | 0 | 0 | 0 | 0 | 0 | 0 | 0 | 0 | 0 | 0 | 0 | 0 | 0 | 0 | 0 | 0 | 0 | 0 | 0 | 0 | 0 | 0 | 0 | 0 | 0 | 0 | 0 | 0 | 0 | 0 | 0 | 0 | 0 | 0 | 0 | 0 | 0 | 0 | 0 | 0.95 | 0.86687 | 0 | 0 | 1 | 0.95 | 0 | 1 | 0.78 | 0 | 0.05848 | 0
CDM AMS II G | AMS-II.G. ver. 3 | PoA 5342 CPA8 | MR1 | Domestic (2018) | 965 | charcoal | 965 | 0.51798 | 0 | cdm_imp_charcoal | 0 | Sub-Saharan Africa | Ghana | Ghana tot | 3.8 | 0.99 | 0 | 0.33 | 1863 | 0 | 80 | 0 | 149040 | 0 | 1 | 0 | 0 | 0 | 0 | 0 | 0 | 0 | 0 | 0 | 0 | 0 | 0 | 0 | 11.2329 | 0 | 0 | 0 | 0 | 0 | 0 | 0 | 0 | 0 | 0 | 0 | 0 | 0 | 0 | 0 | 0.101 | 0 | 0 | 0 | 0 | 0 | 0 | 0 | 0 | 0 | 0 | 0 | 0 | 0 | 0.015 | 0 | 0 | 0 | 0 | 0 | 81.6 | 0 | 0 | 0 | 0 | 0 | 0 | 0 | 0 | 0 | 0 | 0 | 0 | 0 | 0 | 0 | 0 | 0 | 0 | 0 | 0 | 0 | 0 | 0 | 0 | 0 | 0 | 0 | 0 | 0 | 0 | 0 | 0 | 0 | 0 | 0 | 0 | 0 | 0 | 0 | 0 | 0 | 0 | 0 | 0 | 0 | 0 | 0 | 0 | 0 | 0 | 0 | 0 | 0 | 0 | 0 | 0 | 0 | 0 | 0 | 0 | 0 | 0 | 0 | 0 | 0 | 0 | 0 | 0 | 0 | 0 | 0 | 0 | 0 | 0 | 0 | 0 | 0 | 0 | 0 | 0 | 0 | 0 | 0 | 0 | 0 | 0 | 0 | 0 | 0 | 0 | 0 | 0 | 0 | 0 | 0 | 0 | 0 | 1 | 0 | 0 | 0 | 0 | 0 | 0 | 3.3715 | 0 | 0 | 0 | 0 | 0 | 0 | 0 | 0 | 0 | 0 | 0 | 0 | 0 | 0 | 0 | 0 | 0 | 0 | 0 | 0 | 0 | 0.3365 | 0 | 0 | 0 | 0 | 0 | 0 | 0 | 0 | 0 | 0 | 0 | 0 | 0 | 0.015 | 0 | 0 | 0 | 0 | 0 | 81.6 | 0 | 0 | 0 | 0 | 0 | 0 | 0 | 0 | 0 | 0 | 0 | 0 | 0 | 0 | 0 | 0 | 0 | 0 | 0 | 0 | 0 | 0 | 0 | 0 | 0 | 0 | 0 | 0 | 0 | 0 | 0 | 0 | 0 | 0 | 0 | 0 | 0 | 0 | 0 | 0 | 0 | 0 | 0 | 0 | 0 | 0 | 0 | 0 | 0 | 0 | 0 | 0 | 0 | 0 | 0 | 0 | 0 | 0 | 0 | 0 | 0 | 0 | 0 | 0 | 0 | 0 | 0 | 0 | 0 | 0 | 0 | 0 | 0 | 0 | 0 | 0 | 0 | 0 | 0 | 0 | 0 | 0 | 0 | 0 | 0 | 0 | 0 | 0 | 0 | 0 | 0 | 0 | 0 | 0 | 0 | 0 | 1 | 0.73 | 0 | 0 | 1 | 0.95 | 0 | 1 | 0.78 | 0 | 0.043056 | 0
CDM AMS II G | AMS-II.G. ver. 3 | PoA 5342 CPA7 | MR1 | Domestic (2018) | 110 | firewood | 110 | 0.24664 | 0 | cdm_imp_firewood | 0 | Sub-Saharan Africa | Ghana | Ghana tot | 3.8 | 0.99 | 0 | 0.33 | 446 | 0 | 80 | 0 | 35680 | 1 | 0 | 0 | 0 | 0 | 0 | 0 | 0 | 0 | 0 | 0 | 0 | 0 | 0 | 5.2055 | 0 | 0 | 0 | 0 | 0 | 0 | 0 | 0 | 0 | 0 | 0 | 0 | 0 | 0 | 0 | 0.101 | 0 | 0 | 0 | 0 | 0 | 0 | 0 | 0 | 0 | 0 | 0 | 0 | 0 | 0.015 | 0 | 0 | 0 | 0 | 0 | 81.6 | 0 | 0 | 0 | 0 | 0 | 0 | 0 | 0 | 0 | 0 | 0 | 0 | 0 | 0 | 0 | 0 | 0 | 0 | 0 | 0 | 0 | 0 | 0 | 0 | 0 | 0 | 0 | 0 | 0 | 0 | 0 | 0 | 0 | 0 | 0 | 0 | 0 | 0 | 0 | 0 | 0 | 0 | 0 | 0 | 0 | 0 | 0 | 0 | 0 | 0 | 0 | 0 | 0 | 0 | 0 | 0 | 0 | 0 | 0 | 0 | 0 | 0 | 0 | 0 | 0 | 0 | 0 | 0 | 0 | 0 | 0 | 0 | 0 | 0 | 0 | 0 | 0 | 0 | 0 | 0 | 0 | 0 | 0 | 0 | 0 | 0 | 0 | 0 | 0 | 0 | 0 | 0 | 0 | 0 | 0 | 0 | 0 | 1 | 0 | 0 | 0 | 0 | 0 | 0 | 1.7919 | 0 | 0 | 0 | 0 | 0 | 0 | 0 | 0 | 0 | 0 | 0 | 0 | 0 | 0 | 0 | 0 | 0 | 0 | 0 | 0 | 0 | 0.2934 | 0 | 0 | 0 | 0 | 0 | 0 | 0 | 0 | 0 | 0 | 0 | 0 | 0 | 0.015 | 0 | 0 | 0 | 0 | 0 | 81.6 | 0 | 0 | 0 | 0 | 0 | 0 | 0 | 0 | 0 | 0 | 0 | 0 | 0 | 0 | 0 | 0 | 0 | 0 | 0 | 0 | 0 | 0 | 0 | 0 | 0 | 0 | 0 | 0 | 0 | 0 | 0 | 0 | 0 | 0 | 0 | 0 | 0 | 0 | 0 | 0 | 0 | 0 | 0 | 0 | 0 | 0 | 0 | 0 | 0 | 0 | 0 | 0 | 0 | 0 | 0 | 0 | 0 | 0 | 0 | 0 | 0 | 0 | 0 | 0 | 0 | 0 | 0 | 0 | 0 | 0 | 0 | 0 | 0 | 0 | 0 | 0 | 0 | 0 | 0 | 0 | 0 | 0 | 0 | 0 | 0 | 0 | 0 | 0 | 0 | 0 | 0 | 0 | 0 | 0 | 0 | 0 | 0 | 0.95 | 0.86687 | 0 | 0 | 1 | 0.95 | 0 | 1 | 0.78 | 0 | 0.05848 | 0
CDM AMS II G | AMS-II.G. ver. 3 | PoA 5342 CPA7 | MR1 | Domestic (2018) | 849 | charcoal | 849 | 0.51268 | 0 | cdm_imp_charcoal | 0 | Sub-Saharan Africa | Ghana | Ghana tot | 3.8 | 0.99 | 0 | 0.33 | 1656 | 0 | 80 | 0 | 132480 | 0 | 1 | 0 | 0 | 0 | 0 | 0 | 0 | 0 | 0 | 0 | 0 | 0 | 0 | 0 | 11.2329 | 0 | 0 | 0 | 0 | 0 | 0 | 0 | 0 | 0 | 0 | 0 | 0 | 0 | 0 | 0 | 0.101 | 0 | 0 | 0 | 0 | 0 | 0 | 0 | 0 | 0 | 0 | 0 | 0 | 0 | 0.015 | 0 | 0 | 0 | 0 | 0 | 81.6 | 0 | 0 | 0 | 0 | 0 | 0 | 0 | 0 | 0 | 0 | 0 | 0 | 0 | 0 | 0 | 0 | 0 | 0 | 0 | 0 | 0 | 0 | 0 | 0 | 0 | 0 | 0 | 0 | 0 | 0 | 0 | 0 | 0 | 0 | 0 | 0 | 0 | 0 | 0 | 0 | 0 | 0 | 0 | 0 | 0 | 0 | 0 | 0 | 0 | 0 | 0 | 0 | 0 | 0 | 0 | 0 | 0 | 0 | 0 | 0 | 0 | 0 | 0 | 0 | 0 | 0 | 0 | 0 | 0 | 0 | 0 | 0 | 0 | 0 | 0 | 0 | 0 | 0 | 0 | 0 | 0 | 0 | 0 | 0 | 0 | 0 | 0 | 0 | 0 | 0 | 0 | 0 | 0 | 0 | 0 | 0 | 0 | 1 | 0 | 0 | 0 | 0 | 0 | 0 | 3.3715 | 0 | 0 | 0 | 0 | 0 | 0 | 0 | 0 | 0 | 0 | 0 | 0 | 0 | 0 | 0 | 0 | 0 | 0 | 0 | 0 | 0 | 0.3365 | 0 | 0 | 0 | 0 | 0 | 0 | 0 | 0 | 0 | 0 | 0 | 0 | 0 | 0.015 | 0 | 0 | 0 | 0 | 0 | 81.6 | 0 | 0 | 0 | 0 | 0 | 0 | 0 | 0 | 0 | 0 | 0 | 0 | 0 | 0 | 0 | 0 | 0 | 0 | 0 | 0 | 0 | 0 | 0 | 0 | 0 | 0 | 0 | 0 | 0 | 0 | 0 | 0 | 0 | 0 | 0 | 0 | 0 | 0 | 0 | 0 | 0 | 0 | 0 | 0 | 0 | 0 | 0 | 0 | 0 | 0 | 0 | 0 | 0 | 0 | 0 | 0 | 0 | 0 | 0 | 0 | 0 | 0 | 0 | 0 | 0 | 0 | 0 | 0 | 0 | 0 | 0 | 0 | 0 | 0 | 0 | 0 | 0 | 0 | 0 | 0 | 0 | 0 | 0 | 0 | 0 | 0 | 0 | 0 | 0 | 0 | 0 | 0 | 0 | 0 | 0 | 0 | 1 | 0.73 | 0 | 0 | 1 | 0.95 | 0 | 1 | 0.78 | 0 | 0.043056 | 0
CDM AMS II G | AMS-II.G. ver. 3 | PoA 5342 CPA9 | MR2 | Domestic (2018) | 969 | firewood | 969 | 2.2535 | 0 | cdm_imp_firewood | 1 | Sub-Saharan Africa | Nigeria | Nigeria tot | 4.7 | 0.93 | 0 | 0.39 | 430 | 0 | 275 | 0 | 118250 | 1 | 0 | 0 | 0 | 0 | 0 | 0 | 0 | 0 | 0 | 0 | 0 | 0 | 0 | 13.726 | 0 | 0 | 0 | 0 | 0 | 0 | 0 | 0 | 0 | 0 | 0 | 0 | 0 | 0 | 0 | 0.106 | 0 | 0 | 0 | 0 | 0 | 0 | 0 | 0 | 0 | 0 | 0 | 0 | 0 | 0.015 | 0 | 0 | 0 | 0 | 0 | 81.6 | 0 | 0 | 0 | 0 | 0 | 0 | 0 | 0 | 0 | 0 | 0 | 0 | 0 | 0 | 0 | 0 | 0 | 0 | 0 | 0 | 0 | 0 | 0 | 0 | 0 | 0 | 0 | 0 | 0 | 0 | 0 | 0 | 0 | 0 | 0 | 0 | 0 | 0 | 0 | 0 | 0 | 0 | 0 | 0 | 0 | 0 | 0 | 0 | 0 | 0 | 0 | 0 | 0 | 0 | 0 | 0 | 0 | 0 | 0 | 0 | 0 | 0 | 0 | 0 | 0 | 0 | 0 | 0 | 0 | 0 | 0 | 0 | 0 | 0 | 0 | 0 | 0 | 0 | 0 | 0 | 0 | 0 | 0 | 0 | 0 | 0 | 0 | 0 | 0 | 0 | 0 | 0 | 0 | 0 | 0 | 0 | 0 | 1 | 0 | 0 | 0 | 0 | 0 | 0 | 5.0188 | 0 | 0 | 0 | 0 | 0 | 0 | 0 | 0 | 0 | 0 | 0 | 0 | 0 | 0 | 0 | 0 | 0 | 0 | 0 | 0 | 0 | 0.2899 | 0 | 0 | 0 | 0 | 0 | 0 | 0 | 0 | 0 | 0 | 0 | 0 | 0 | 0.015 | 0 | 0 | 0 | 0 | 0 | 81.6 | 0 | 0 | 0 | 0 | 0 | 0 | 0 | 0 | 0 | 0 | 0 | 0 | 0 | 0 | 0 | 0 | 0 | 0 | 0 | 0 | 0 | 0 | 0 | 0 | 0 | 0 | 0 | 0 | 0 | 0 | 0 | 0 | 0 | 0 | 0 | 0 | 0 | 0 | 0 | 0 | 0 | 0 | 0 | 0 | 0 | 0 | 0 | 0 | 0 | 0 | 0 | 0 | 0 | 0 | 0 | 0 | 0 | 0 | 0 | 0 | 0 | 0 | 0 | 0 | 0 | 0 | 0 | 0 | 0 | 0 | 0 | 0 | 0 | 0 | 0 | 0 | 0 | 0 | 0 | 0 | 0 | 0 | 0 | 0 | 0 | 0 | 0 | 0 | 0 | 0 | 0 | 0 | 0 | 0 | 0 | 0 | 0 | 1 | 0.95564 | 0 | 0 | 1 | 0.95 | 0 | 1 | 0.78 | 0 | 0.092 | 0
CDM AMS II G | AMS-II.G. ver. 3 | PoA 5342 CPA9 | MR2 | Domestic (2018) | 5289 | charcoal | 5289 | 1.82 | 0 | cdm_imp_charcoal | 1 | Sub-Saharan Africa | Nigeria | Nigeria tot | 4.7 | 0.93 | 0 | 0.39 | 2906 | 0 | 275 | 0 | 799150 | 0 | 1 | 0 | 0 | 0 | 0 | 0 | 0 | 0 | 0 | 0 | 0 | 0 | 0 | 0 | 15.1233 | 0 | 0 | 0 | 0 | 0 | 0 | 0 | 0 | 0 | 0 | 0 | 0 | 0 | 0 | 0 | 0.106 | 0 | 0 | 0 | 0 | 0 | 0 | 0 | 0 | 0 | 0 | 0 | 0 | 0 | 0.015 | 0 | 0 | 0 | 0 | 0 | 81.6 | 0 | 0 | 0 | 0 | 0 | 0 | 0 | 0 | 0 | 0 | 0 | 0 | 0 | 0 | 0 | 0 | 0 | 0 | 0 | 0 | 0 | 0 | 0 | 0 | 0 | 0 | 0 | 0 | 0 | 0 | 0 | 0 | 0 | 0 | 0 | 0 | 0 | 0 | 0 | 0 | 0 | 0 | 0 | 0 | 0 | 0 | 0 | 0 | 0 | 0 | 0 | 0 | 0 | 0 | 0 | 0 | 0 | 0 | 0 | 0 | 0 | 0 | 0 | 0 | 0 | 0 | 0 | 0 | 0 | 0 | 0 | 0 | 0 | 0 | 0 | 0 | 0 | 0 | 0 | 0 | 0 | 0 | 0 | 0 | 0 | 0 | 0 | 0 | 0 | 0 | 0 | 0 | 0 | 0 | 0 | 0 | 0 | 1 | 0 | 0 | 0 | 0 | 0 | 0 | 4.7498 | 0 | 0 | 0 | 0 | 0 | 0 | 0 | 0 | 0 | 0 | 0 | 0 | 0 | 0 | 0 | 0 | 0 | 0 | 0 | 0 | 0 | 0.3375 | 0 | 0 | 0 | 0 | 0 | 0 | 0 | 0 | 0 | 0 | 0 | 0 | 0 | 0.015 | 0 | 0 | 0 | 0 | 0 | 81.6 | 0 | 0 | 0 | 0 | 0 | 0 | 0 | 0 | 0 | 0 | 0 | 0 | 0 | 0 | 0 | 0 | 0 | 0 | 0 | 0 | 0 | 0 | 0 | 0 | 0 | 0 | 0 | 0 | 0 | 0 | 0 | 0 | 0 | 0 | 0 | 0 | 0 | 0 | 0 | 0 | 0 | 0 | 0 | 0 | 0 | 0 | 0 | 0 | 0 | 0 | 0 | 0 | 0 | 0 | 0 | 0 | 0 | 0 | 0 | 0 | 0 | 0 | 0 | 0 | 0 | 0 | 0 | 0 | 0 | 0 | 0 | 0 | 0 | 0 | 0 | 0 | 0 | 0 | 0 | 0 | 0 | 0 | 0 | 0 | 0 | 0 | 0 | 0 | 0 | 0 | 0 | 0 | 0 | 0 | 0 | 0 | 0.964 | 0.61055 | 0 | 0 | 1 | 0.95 | 0 | 1 | 0.78 | 0 | 0 | 0
CDM AMS II G | AMS-II.G. ver. 3 | PoA 5342 CPA8 | MR2 | Domestic (2018) | 1699 | firewood | 1699 | 2.2714 | 0 | cdm_imp_firewood | 1 | Sub-Saharan Africa | Nigeria | Nigeria tot | 4.7 | 0.93 | 0 | 0.39 | 748 | 0 | 275 | 0 | 205700 | 1 | 0 | 0 | 0 | 0 | 0 | 0 | 0 | 0 | 0 | 0 | 0 | 0 | 0 | 13.726 | 0 | 0 | 0 | 0 | 0 | 0 | 0 | 0 | 0 | 0 | 0 | 0 | 0 | 0 | 0 | 0.106 | 0 | 0 | 0 | 0 | 0 | 0 | 0 | 0 | 0 | 0 | 0 | 0 | 0 | 0.015 | 0 | 0 | 0 | 0 | 0 | 81.6 | 0 | 0 | 0 | 0 | 0 | 0 | 0 | 0 | 0 | 0 | 0 | 0 | 0 | 0 | 0 | 0 | 0 | 0 | 0 | 0 | 0 | 0 | 0 | 0 | 0 | 0 | 0 | 0 | 0 | 0 | 0 | 0 | 0 | 0 | 0 | 0 | 0 | 0 | 0 | 0 | 0 | 0 | 0 | 0 | 0 | 0 | 0 | 0 | 0 | 0 | 0 | 0 | 0 | 0 | 0 | 0 | 0 | 0 | 0 | 0 | 0 | 0 | 0 | 0 | 0 | 0 | 0 | 0 | 0 | 0 | 0 | 0 | 0 | 0 | 0 | 0 | 0 | 0 | 0 | 0 | 0 | 0 | 0 | 0 | 0 | 0 | 0 | 0 | 0 | 0 | 0 | 0 | 0 | 0 | 0 | 0 | 0 | 1 | 0 | 0 | 0 | 0 | 0 | 0 | 5.0188 | 0 | 0 | 0 | 0 | 0 | 0 | 0 | 0 | 0 | 0 | 0 | 0 | 0 | 0 | 0 | 0 | 0 | 0 | 0 | 0 | 0 | 0.2899 | 0 | 0 | 0 | 0 | 0 | 0 | 0 | 0 | 0 | 0 | 0 | 0 | 0 | 0.015 | 0 | 0 | 0 | 0 | 0 | 81.6 | 0 | 0 | 0 | 0 | 0 | 0 | 0 | 0 | 0 | 0 | 0 | 0 | 0 | 0 | 0 | 0 | 0 | 0 | 0 | 0 | 0 | 0 | 0 | 0 | 0 | 0 | 0 | 0 | 0 | 0 | 0 | 0 | 0 | 0 | 0 | 0 | 0 | 0 | 0 | 0 | 0 | 0 | 0 | 0 | 0 | 0 | 0 | 0 | 0 | 0 | 0 | 0 | 0 | 0 | 0 | 0 | 0 | 0 | 0 | 0 | 0 | 0 | 0 | 0 | 0 | 0 | 0 | 0 | 0 | 0 | 0 | 0 | 0 | 0 | 0 | 0 | 0 | 0 | 0 | 0 | 0 | 0 | 0 | 0 | 0 | 0 | 0 | 0 | 0 | 0 | 0 | 0 | 0 | 0 | 0 | 0 | 0 | 1 | 0.96891 | 0 | 0 | 1 | 0.95 | 0 | 1 | 0.78 | 0 | 0.092 | 0
CDM AMS II G | AMS-II.G. ver. 3 | PoA 5342 CPA8 | MR2 | Domestic (2018) | 7904 | charcoal | 7904 | 2.4305 | 0 | cdm_imp_charcoal | 1 | Sub-Saharan Africa | Nigeria | Nigeria tot | 4.7 | 0.93 | 0 | 0.39 | 3252 | 0 | 275 | 0 | 894300 | 0 | 1 | 0 | 0 | 0 | 0 | 0 | 0 | 0 | 0 | 0 | 0 | 0 | 0 | 0 | 15.1233 | 0 | 0 | 0 | 0 | 0 | 0 | 0 | 0 | 0 | 0 | 0 | 0 | 0 | 0 | 0 | 0.106 | 0 | 0 | 0 | 0 | 0 | 0 | 0 | 0 | 0 | 0 | 0 | 0 | 0 | 0.015 | 0 | 0 | 0 | 0 | 0 | 81.6 | 0 | 0 | 0 | 0 | 0 | 0 | 0 | 0 | 0 | 0 | 0 | 0 | 0 | 0 | 0 | 0 | 0 | 0 | 0 | 0 | 0 | 0 | 0 | 0 | 0 | 0 | 0 | 0 | 0 | 0 | 0 | 0 | 0 | 0 | 0 | 0 | 0 | 0 | 0 | 0 | 0 | 0 | 0 | 0 | 0 | 0 | 0 | 0 | 0 | 0 | 0 | 0 | 0 | 0 | 0 | 0 | 0 | 0 | 0 | 0 | 0 | 0 | 0 | 0 | 0 | 0 | 0 | 0 | 0 | 0 | 0 | 0 | 0 | 0 | 0 | 0 | 0 | 0 | 0 | 0 | 0 | 0 | 0 | 0 | 0 | 0 | 0 | 0 | 0 | 0 | 0 | 0 | 0 | 0 | 0 | 0 | 0 | 1 | 0 | 0 | 0 | 0 | 0 | 0 | 4.6956 | 0 | 0 | 0 | 0 | 0 | 0 | 0 | 0 | 0 | 0 | 0 | 0 | 0 | 0 | 0 | 0 | 0 | 0 | 0 | 0 | 0 | 0.3414 | 0 | 0 | 0 | 0 | 0 | 0 | 0 | 0 | 0 | 0 | 0 | 0 | 0 | 0.015 | 0 | 0 | 0 | 0 | 0 | 81.6 | 0 | 0 | 0 | 0 | 0 | 0 | 0 | 0 | 0 | 0 | 0 | 0 | 0 | 0 | 0 | 0 | 0 | 0 | 0 | 0 | 0 | 0 | 0 | 0 | 0 | 0 | 0 | 0 | 0 | 0 | 0 | 0 | 0 | 0 | 0 | 0 | 0 | 0 | 0 | 0 | 0 | 0 | 0 | 0 | 0 | 0 | 0 | 0 | 0 | 0 | 0 | 0 | 0 | 0 | 0 | 0 | 0 | 0 | 0 | 0 | 0 | 0 | 0 | 0 | 0 | 0 | 0 | 0 | 0 | 0 | 0 | 0 | 0 | 0 | 0 | 0 | 0 | 0 | 0 | 0 | 0 | 0 | 0 | 0 | 0 | 0 | 0 | 0 | 0 | 0 | 0 | 0 | 0 | 0 | 0 | 0 | 0.964 | 0.80964 | 0 | 0 | 1 | 0.95 | 0 | 1 | 0.78 | 0 | 0 | 0
CDM AMS II G | AMS-II.G. ver. 3 | PoA 5342 CPA7 | MR2 | Domestic (2018) | 2290 | firewood | 2290 | 2.3511 | 0 | cdm_imp_firewood | 1 | Sub-Saharan Africa | Nigeria | Nigeria tot | 4.7 | 0.93 | 0 | 0.39 | 974 | 0 | 275 | 0 | 267850 | 1 | 0 | 0 | 0 | 0 | 0 | 0 | 0 | 0 | 0 | 0 | 0 | 0 | 0 | 13.726 | 0 | 0 | 0 | 0 | 0 | 0 | 0 | 0 | 0 | 0 | 0 | 0 | 0 | 0 | 0 | 0.106 | 0 | 0 | 0 | 0 | 0 | 0 | 0 | 0 | 0 | 0 | 0 | 0 | 0 | 0.015 | 0 | 0 | 0 | 0 | 0 | 81.6 | 0 | 0 | 0 | 0 | 0 | 0 | 0 | 0 | 0 | 0 | 0 | 0 | 0 | 0 | 0 | 0 | 0 | 0 | 0 | 0 | 0 | 0 | 0 | 0 | 0 | 0 | 0 | 0 | 0 | 0 | 0 | 0 | 0 | 0 | 0 | 0 | 0 | 0 | 0 | 0 | 0 | 0 | 0 | 0 | 0 | 0 | 0 | 0 | 0 | 0 | 0 | 0 | 0 | 0 | 0 | 0 | 0 | 0 | 0 | 0 | 0 | 0 | 0 | 0 | 0 | 0 | 0 | 0 | 0 | 0 | 0 | 0 | 0 | 0 | 0 | 0 | 0 | 0 | 0 | 0 | 0 | 0 | 0 | 0 | 0 | 0 | 0 | 0 | 0 | 0 | 0 | 0 | 0 | 0 | 0 | 0 | 0 | 1 | 0 | 0 | 0 | 0 | 0 | 0 | 5.0188 | 0 | 0 | 0 | 0 | 0 | 0 | 0 | 0 | 0 | 0 | 0 | 0 | 0 | 0 | 0 | 0 | 0 | 0 | 0 | 0 | 0 | 0.2899 | 0 | 0 | 0 | 0 | 0 | 0 | 0 | 0 | 0 | 0 | 0 | 0 | 0 | 0.015 | 0 | 0 | 0 | 0 | 0 | 81.6 | 0 | 0 | 0 | 0 | 0 | 0 | 0 | 0 | 0 | 0 | 0 | 0 | 0 | 0 | 0 | 0 | 0 | 0 | 0 | 0 | 0 | 0 | 0 | 0 | 0 | 0 | 0 | 0 | 0 | 0 | 0 | 0 | 0 | 0 | 0 | 0 | 0 | 0 | 0 | 0 | 0 | 0 | 0 | 0 | 0 | 0 | 0 | 0 | 0 | 0 | 0 | 0 | 0 | 0 | 0 | 0 | 0 | 0 | 0 | 0 | 0 | 0 | 0 | 0 | 0 | 0 | 0 | 0 | 0 | 0 | 0 | 0 | 0 | 0 | 0 | 0 | 0 | 0 | 0 | 0 | 0 | 0 | 0 | 0 | 0 | 0 | 0 | 0 | 0 | 0 | 0 | 0 | 0 | 0 | 0 | 0 | 0 | 1 | 0.99545 | 0 | 0 | 1 | 0.95 | 0 | 1 | 0.78 | 0 | 0.092 | 0
CDM AMS II G | AMS-II.G. ver. 3 | PoA 5342 CPA7 | MR2 | Domestic (2018) | 8012 | charcoal | 8012 | 2.6477 | 0 | cdm_imp_charcoal | 1 | Sub-Saharan Africa | Nigeria | Nigeria tot | 4.7 | 0.93 | 0 | 0.39 | 3026 | 0 | 275 | 0 | 832150 | 0 | 1 | 0 | 0 | 0 | 0 | 0 | 0 | 0 | 0 | 0 | 0 | 0 | 0 | 0 | 15.1233 | 0 | 0 | 0 | 0 | 0 | 0 | 0 | 0 | 0 | 0 | 0 | 0 | 0 | 0 | 0 | 0.106 | 0 | 0 | 0 | 0 | 0 | 0 | 0 | 0 | 0 | 0 | 0 | 0 | 0 | 0.015 | 0 | 0 | 0 | 0 | 0 | 81.6 | 0 | 0 | 0 | 0 | 0 | 0 | 0 | 0 | 0 | 0 | 0 | 0 | 0 | 0 | 0 | 0 | 0 | 0 | 0 | 0 | 0 | 0 | 0 | 0 | 0 | 0 | 0 | 0 | 0 | 0 | 0 | 0 | 0 | 0 | 0 | 0 | 0 | 0 | 0 | 0 | 0 | 0 | 0 | 0 | 0 | 0 | 0 | 0 | 0 | 0 | 0 | 0 | 0 | 0 | 0 | 0 | 0 | 0 | 0 | 0 | 0 | 0 | 0 | 0 | 0 | 0 | 0 | 0 | 0 | 0 | 0 | 0 | 0 | 0 | 0 | 0 | 0 | 0 | 0 | 0 | 0 | 0 | 0 | 0 | 0 | 0 | 0 | 0 | 0 | 0 | 0 | 0 | 0 | 0 | 0 | 0 | 0 | 1 | 0 | 0 | 0 | 0 | 0 | 0 | 4.8548 | 0 | 0 | 0 | 0 | 0 | 0 | 0 | 0 | 0 | 0 | 0 | 0 | 0 | 0 | 0 | 0 | 0 | 0 | 0 | 0 | 0 | 0.3302 | 0 | 0 | 0 | 0 | 0 | 0 | 0 | 0 | 0 | 0 | 0 | 0 | 0 | 0.015 | 0 | 0 | 0 | 0 | 0 | 81.6 | 0 | 0 | 0 | 0 | 0 | 0 | 0 | 0 | 0 | 0 | 0 | 0 | 0 | 0 | 0 | 0 | 0 | 0 | 0 | 0 | 0 | 0 | 0 | 0 | 0 | 0 | 0 | 0 | 0 | 0 | 0 | 0 | 0 | 0 | 0 | 0 | 0 | 0 | 0 | 0 | 0 | 0 | 0 | 0 | 0 | 0 | 0 | 0 | 0 | 0 | 0 | 0 | 0 | 0 | 0 | 0 | 0 | 0 | 0 | 0 | 0 | 0 | 0 | 0 | 0 | 0 | 0 | 0 | 0 | 0 | 0 | 0 | 0 | 0 | 0 | 0 | 0 | 0 | 0 | 0 | 0 | 0 | 0 | 0 | 0 | 0 | 0 | 0 | 0 | 0 | 0 | 0 | 0 | 0 | 0 | 0 | 0.964 | 0.90255 | 0 | 0 | 1 | 0.95 | 0 | 1 | 0.78 | 0 | 0 | 0
CDM AMS II G | AMS-II.G. ver. 3 | PoA 5342 CPA12 | MR2 | Domestic (2018) | 969 | firewood | 969 | 2.2535 | 0 | cdm_imp_firewood | 1 | Sub-Saharan Africa | Nigeria | Nigeria tot | 4.7 | 0.93 | 0 | 0.39 | 430 | 0 | 275 | 0 | 118250 | 1 | 0 | 0 | 0 | 0 | 0 | 0 | 0 | 0 | 0 | 0 | 0 | 0 | 0 | 13.726 | 0 | 0 | 0 | 0 | 0 | 0 | 0 | 0 | 0 | 0 | 0 | 0 | 0 | 0 | 0 | 0.106 | 0 | 0 | 0 | 0 | 0 | 0 | 0 | 0 | 0 | 0 | 0 | 0 | 0 | 0.015 | 0 | 0 | 0 | 0 | 0 | 81.6 | 0 | 0 | 0 | 0 | 0 | 0 | 0 | 0 | 0 | 0 | 0 | 0 | 0 | 0 | 0 | 0 | 0 | 0 | 0 | 0 | 0 | 0 | 0 | 0 | 0 | 0 | 0 | 0 | 0 | 0 | 0 | 0 | 0 | 0 | 0 | 0 | 0 | 0 | 0 | 0 | 0 | 0 | 0 | 0 | 0 | 0 | 0 | 0 | 0 | 0 | 0 | 0 | 0 | 0 | 0 | 0 | 0 | 0 | 0 | 0 | 0 | 0 | 0 | 0 | 0 | 0 | 0 | 0 | 0 | 0 | 0 | 0 | 0 | 0 | 0 | 0 | 0 | 0 | 0 | 0 | 0 | 0 | 0 | 0 | 0 | 0 | 0 | 0 | 0 | 0 | 0 | 0 | 0 | 0 | 0 | 0 | 0 | 1 | 0 | 0 | 0 | 0 | 0 | 0 | 5.0188 | 0 | 0 | 0 | 0 | 0 | 0 | 0 | 0 | 0 | 0 | 0 | 0 | 0 | 0 | 0 | 0 | 0 | 0 | 0 | 0 | 0 | 0.2899 | 0 | 0 | 0 | 0 | 0 | 0 | 0 | 0 | 0 | 0 | 0 | 0 | 0 | 0.015 | 0 | 0 | 0 | 0 | 0 | 81.6 | 0 | 0 | 0 | 0 | 0 | 0 | 0 | 0 | 0 | 0 | 0 | 0 | 0 | 0 | 0 | 0 | 0 | 0 | 0 | 0 | 0 | 0 | 0 | 0 | 0 | 0 | 0 | 0 | 0 | 0 | 0 | 0 | 0 | 0 | 0 | 0 | 0 | 0 | 0 | 0 | 0 | 0 | 0 | 0 | 0 | 0 | 0 | 0 | 0 | 0 | 0 | 0 | 0 | 0 | 0 | 0 | 0 | 0 | 0 | 0 | 0 | 0 | 0 | 0 | 0 | 0 | 0 | 0 | 0 | 0 | 0 | 0 | 0 | 0 | 0 | 0 | 0 | 0 | 0 | 0 | 0 | 0 | 0 | 0 | 0 | 0 | 0 | 0 | 0 | 0 | 0 | 0 | 0 | 0 | 0 | 0 | 0 | 1 | 0.95564 | 0 | 0 | 1 | 0.95 | 0 | 1 | 0.78 | 0 | 0.092066 | 0
CDM AMS II G | AMS-II.G. ver. 3 | PoA 5342 CPA12 | MR2 | Domestic (2019) | 5289 | charcoal | 5289 | 1.82 | 0 | cdm_imp_charcoal | 1 | Sub-Saharan Africa | Nigeria | Nigeria tot | 4.7 | 0.93 | 0 | 0.39 | 2906 | 0 | 275 | 0 | 799150 | 0 | 1 | 0 | 0 | 0 | 0 | 0 | 0 | 0 | 0 | 0 | 0 | 0 | 0 | 0 | 15.1233 | 0 | 0 | 0 | 0 | 0 | 0 | 0 | 0 | 0 | 0 | 0 | 0 | 0 | 0 | 0 | 0.106 | 0 | 0 | 0 | 0 | 0 | 0 | 0 | 0 | 0 | 0 | 0 | 0 | 0 | 0.015 | 0 | 0 | 0 | 0 | 0 | 81.6 | 0 | 0 | 0 | 0 | 0 | 0 | 0 | 0 | 0 | 0 | 0 | 0 | 0 | 0 | 0 | 0 | 0 | 0 | 0 | 0 | 0 | 0 | 0 | 0 | 0 | 0 | 0 | 0 | 0 | 0 | 0 | 0 | 0 | 0 | 0 | 0 | 0 | 0 | 0 | 0 | 0 | 0 | 0 | 0 | 0 | 0 | 0 | 0 | 0 | 0 | 0 | 0 | 0 | 0 | 0 | 0 | 0 | 0 | 0 | 0 | 0 | 0 | 0 | 0 | 0 | 0 | 0 | 0 | 0 | 0 | 0 | 0 | 0 | 0 | 0 | 0 | 0 | 0 | 0 | 0 | 0 | 0 | 0 | 0 | 0 | 0 | 0 | 0 | 0 | 0 | 0 | 0 | 0 | 0 | 0 | 0 | 0 | 1 | 0 | 0 | 0 | 0 | 0 | 0 | 4.7498 | 0 | 0 | 0 | 0 | 0 | 0 | 0 | 0 | 0 | 0 | 0 | 0 | 0 | 0 | 0 | 0 | 0 | 0 | 0 | 0 | 0 | 0.3375 | 0 | 0 | 0 | 0 | 0 | 0 | 0 | 0 | 0 | 0 | 0 | 0 | 0 | 0.015 | 0 | 0 | 0 | 0 | 0 | 81.6 | 0 | 0 | 0 | 0 | 0 | 0 | 0 | 0 | 0 | 0 | 0 | 0 | 0 | 0 | 0 | 0 | 0 | 0 | 0 | 0 | 0 | 0 | 0 | 0 | 0 | 0 | 0 | 0 | 0 | 0 | 0 | 0 | 0 | 0 | 0 | 0 | 0 | 0 | 0 | 0 | 0 | 0 | 0 | 0 | 0 | 0 | 0 | 0 | 0 | 0 | 0 | 0 | 0 | 0 | 0 | 0 | 0 | 0 | 0 | 0 | 0 | 0 | 0 | 0 | 0 | 0 | 0 | 0 | 0 | 0 | 0 | 0 | 0 | 0 | 0 | 0 | 0 | 0 | 0 | 0 | 0 | 0 | 0 | 0 | 0 | 0 | 0 | 0 | 0 | 0 | 0 | 0 | 0 | 0 | 0 | 0 | 0.964 | 0.61055 | 0 | 0 | 1 | 0.95 | 0 | 1 | 0.78 | 0 | 0 | 0
CDM AMS II G | AMS-II.G. ver. 3 | PoA 5342 CPA11 | MR2 | Domestic (2020) | 1699 | firewood | 1699 | 2.2714 | 0 | cdm_imp_firewood | 1 | Sub-Saharan Africa | Nigeria | Nigeria tot | 4.7 | 0.93 | 0 | 0.39 | 748 | 0 | 275 | 0 | 205700 | 1 | 0 | 0 | 0 | 0 | 0 | 0 | 0 | 0 | 0 | 0 | 0 | 0 | 0 | 13.726 | 0 | 0 | 0 | 0 | 0 | 0 | 0 | 0 | 0 | 0 | 0 | 0 | 0 | 0 | 0 | 0.106 | 0 | 0 | 0 | 0 | 0 | 0 | 0 | 0 | 0 | 0 | 0 | 0 | 0 | 0.015 | 0 | 0 | 0 | 0 | 0 | 81.6 | 0 | 0 | 0 | 0 | 0 | 0 | 0 | 0 | 0 | 0 | 0 | 0 | 0 | 0 | 0 | 0 | 0 | 0 | 0 | 0 | 0 | 0 | 0 | 0 | 0 | 0 | 0 | 0 | 0 | 0 | 0 | 0 | 0 | 0 | 0 | 0 | 0 | 0 | 0 | 0 | 0 | 0 | 0 | 0 | 0 | 0 | 0 | 0 | 0 | 0 | 0 | 0 | 0 | 0 | 0 | 0 | 0 | 0 | 0 | 0 | 0 | 0 | 0 | 0 | 0 | 0 | 0 | 0 | 0 | 0 | 0 | 0 | 0 | 0 | 0 | 0 | 0 | 0 | 0 | 0 | 0 | 0 | 0 | 0 | 0 | 0 | 0 | 0 | 0 | 0 | 0 | 0 | 0 | 0 | 0 | 0 | 0 | 1 | 0 | 0 | 0 | 0 | 0 | 0 | 5.0188 | 0 | 0 | 0 | 0 | 0 | 0 | 0 | 0 | 0 | 0 | 0 | 0 | 0 | 0 | 0 | 0 | 0 | 0 | 0 | 0 | 0 | 0.2899 | 0 | 0 | 0 | 0 | 0 | 0 | 0 | 0 | 0 | 0 | 0 | 0 | 0 | 0.015 | 0 | 0 | 0 | 0 | 0 | 81.6 | 0 | 0 | 0 | 0 | 0 | 0 | 0 | 0 | 0 | 0 | 0 | 0 | 0 | 0 | 0 | 0 | 0 | 0 | 0 | 0 | 0 | 0 | 0 | 0 | 0 | 0 | 0 | 0 | 0 | 0 | 0 | 0 | 0 | 0 | 0 | 0 | 0 | 0 | 0 | 0 | 0 | 0 | 0 | 0 | 0 | 0 | 0 | 0 | 0 | 0 | 0 | 0 | 0 | 0 | 0 | 0 | 0 | 0 | 0 | 0 | 0 | 0 | 0 | 0 | 0 | 0 | 0 | 0 | 0 | 0 | 0 | 0 | 0 | 0 | 0 | 0 | 0 | 0 | 0 | 0 | 0 | 0 | 0 | 0 | 0 | 0 | 0 | 0 | 0 | 0 | 0 | 0 | 0 | 0 | 0 | 0 | 0 | 1 | 0.96891 | 0 | 0 | 1 | 0.95 | 0 | 1 | 0.78 | 0 | 0.092066 | 0
CDM AMS II G | AMS-II.G. ver. 3 | PoA 5342 CPA11 | MR2 | Domestic (2021) | 7904 | charcoal | 7904 | 2.4305 | 0 | cdm_imp_charcoal | 1 | Sub-Saharan Africa | Nigeria | Nigeria tot | 4.7 | 0.93 | 0 | 0.39 | 3252 | 0 | 275 | 0 | 894300 | 0 | 1 | 0 | 0 | 0 | 0 | 0 | 0 | 0 | 0 | 0 | 0 | 0 | 0 | 0 | 15.1233 | 0 | 0 | 0 | 0 | 0 | 0 | 0 | 0 | 0 | 0 | 0 | 0 | 0 | 0 | 0 | 0.106 | 0 | 0 | 0 | 0 | 0 | 0 | 0 | 0 | 0 | 0 | 0 | 0 | 0 | 0.015 | 0 | 0 | 0 | 0 | 0 | 81.6 | 0 | 0 | 0 | 0 | 0 | 0 | 0 | 0 | 0 | 0 | 0 | 0 | 0 | 0 | 0 | 0 | 0 | 0 | 0 | 0 | 0 | 0 | 0 | 0 | 0 | 0 | 0 | 0 | 0 | 0 | 0 | 0 | 0 | 0 | 0 | 0 | 0 | 0 | 0 | 0 | 0 | 0 | 0 | 0 | 0 | 0 | 0 | 0 | 0 | 0 | 0 | 0 | 0 | 0 | 0 | 0 | 0 | 0 | 0 | 0 | 0 | 0 | 0 | 0 | 0 | 0 | 0 | 0 | 0 | 0 | 0 | 0 | 0 | 0 | 0 | 0 | 0 | 0 | 0 | 0 | 0 | 0 | 0 | 0 | 0 | 0 | 0 | 0 | 0 | 0 | 0 | 0 | 0 | 0 | 0 | 0 | 0 | 1 | 0 | 0 | 0 | 0 | 0 | 0 | 4.6956 | 0 | 0 | 0 | 0 | 0 | 0 | 0 | 0 | 0 | 0 | 0 | 0 | 0 | 0 | 0 | 0 | 0 | 0 | 0 | 0 | 0 | 0.3414 | 0 | 0 | 0 | 0 | 0 | 0 | 0 | 0 | 0 | 0 | 0 | 0 | 0 | 0.015 | 0 | 0 | 0 | 0 | 0 | 81.6 | 0 | 0 | 0 | 0 | 0 | 0 | 0 | 0 | 0 | 0 | 0 | 0 | 0 | 0 | 0 | 0 | 0 | 0 | 0 | 0 | 0 | 0 | 0 | 0 | 0 | 0 | 0 | 0 | 0 | 0 | 0 | 0 | 0 | 0 | 0 | 0 | 0 | 0 | 0 | 0 | 0 | 0 | 0 | 0 | 0 | 0 | 0 | 0 | 0 | 0 | 0 | 0 | 0 | 0 | 0 | 0 | 0 | 0 | 0 | 0 | 0 | 0 | 0 | 0 | 0 | 0 | 0 | 0 | 0 | 0 | 0 | 0 | 0 | 0 | 0 | 0 | 0 | 0 | 0 | 0 | 0 | 0 | 0 | 0 | 0 | 0 | 0 | 0 | 0 | 0 | 0 | 0 | 0 | 0 | 0 | 0 | 0.964 | 0.80964 | 0 | 0 | 1 | 0.95 | 0 | 1 | 0.78 | 0 | 0 | 0
CDM AMS II G | AMS-II.G. ver. 3 | PoA 5342 CPA10 | MR2 | Domestic (2022) | 2290 | firewood | 2290 | 2.3511 | 0 | cdm_imp_firewood | 1 | Sub-Saharan Africa | Nigeria | Nigeria tot | 4.7 | 0.93 | 0 | 0.39 | 974 | 0 | 275 | 0 | 267850 | 1 | 0 | 0 | 0 | 0 | 0 | 0 | 0 | 0 | 0 | 0 | 0 | 0 | 0 | 13.726 | 0 | 0 | 0 | 0 | 0 | 0 | 0 | 0 | 0 | 0 | 0 | 0 | 0 | 0 | 0 | 0.106 | 0 | 0 | 0 | 0 | 0 | 0 | 0 | 0 | 0 | 0 | 0 | 0 | 0 | 0.015 | 0 | 0 | 0 | 0 | 0 | 81.6 | 0 | 0 | 0 | 0 | 0 | 0 | 0 | 0 | 0 | 0 | 0 | 0 | 0 | 0 | 0 | 0 | 0 | 0 | 0 | 0 | 0 | 0 | 0 | 0 | 0 | 0 | 0 | 0 | 0 | 0 | 0 | 0 | 0 | 0 | 0 | 0 | 0 | 0 | 0 | 0 | 0 | 0 | 0 | 0 | 0 | 0 | 0 | 0 | 0 | 0 | 0 | 0 | 0 | 0 | 0 | 0 | 0 | 0 | 0 | 0 | 0 | 0 | 0 | 0 | 0 | 0 | 0 | 0 | 0 | 0 | 0 | 0 | 0 | 0 | 0 | 0 | 0 | 0 | 0 | 0 | 0 | 0 | 0 | 0 | 0 | 0 | 0 | 0 | 0 | 0 | 0 | 0 | 0 | 0 | 0 | 0 | 0 | 1 | 0 | 0 | 0 | 0 | 0 | 0 | 5.0188 | 0 | 0 | 0 | 0 | 0 | 0 | 0 | 0 | 0 | 0 | 0 | 0 | 0 | 0 | 0 | 0 | 0 | 0 | 0 | 0 | 0 | 0.2899 | 0 | 0 | 0 | 0 | 0 | 0 | 0 | 0 | 0 | 0 | 0 | 0 | 0 | 0.015 | 0 | 0 | 0 | 0 | 0 | 81.6 | 0 | 0 | 0 | 0 | 0 | 0 | 0 | 0 | 0 | 0 | 0 | 0 | 0 | 0 | 0 | 0 | 0 | 0 | 0 | 0 | 0 | 0 | 0 | 0 | 0 | 0 | 0 | 0 | 0 | 0 | 0 | 0 | 0 | 0 | 0 | 0 | 0 | 0 | 0 | 0 | 0 | 0 | 0 | 0 | 0 | 0 | 0 | 0 | 0 | 0 | 0 | 0 | 0 | 0 | 0 | 0 | 0 | 0 | 0 | 0 | 0 | 0 | 0 | 0 | 0 | 0 | 0 | 0 | 0 | 0 | 0 | 0 | 0 | 0 | 0 | 0 | 0 | 0 | 0 | 0 | 0 | 0 | 0 | 0 | 0 | 0 | 0 | 0 | 0 | 0 | 0 | 0 | 0 | 0 | 0 | 0 | 0 | 1 | 0.99545 | 0 | 0 | 1 | 0.95 | 0 | 1 | 0.78 | 0 | 0.092066 | 0
CDM AMS II G | AMS-II.G. ver. 3 | PoA 5342 CPA10 | MR2 | Domestic (2023) | 8012 | charcoal | 8012 | 2.6477 | 0 | cdm_imp_charcoal | 1 | Sub-Saharan Africa | Nigeria | Nigeria tot | 4.7 | 0.93 | 0 | 0.39 | 3026 | 0 | 275 | 0 | 832150 | 0 | 1 | 0 | 0 | 0 | 0 | 0 | 0 | 0 | 0 | 0 | 0 | 0 | 0 | 0 | 15.1233 | 0 | 0 | 0 | 0 | 0 | 0 | 0 | 0 | 0 | 0 | 0 | 0 | 0 | 0 | 0 | 0.106 | 0 | 0 | 0 | 0 | 0 | 0 | 0 | 0 | 0 | 0 | 0 | 0 | 0 | 0.015 | 0 | 0 | 0 | 0 | 0 | 81.6 | 0 | 0 | 0 | 0 | 0 | 0 | 0 | 0 | 0 | 0 | 0 | 0 | 0 | 0 | 0 | 0 | 0 | 0 | 0 | 0 | 0 | 0 | 0 | 0 | 0 | 0 | 0 | 0 | 0 | 0 | 0 | 0 | 0 | 0 | 0 | 0 | 0 | 0 | 0 | 0 | 0 | 0 | 0 | 0 | 0 | 0 | 0 | 0 | 0 | 0 | 0 | 0 | 0 | 0 | 0 | 0 | 0 | 0 | 0 | 0 | 0 | 0 | 0 | 0 | 0 | 0 | 0 | 0 | 0 | 0 | 0 | 0 | 0 | 0 | 0 | 0 | 0 | 0 | 0 | 0 | 0 | 0 | 0 | 0 | 0 | 0 | 0 | 0 | 0 | 0 | 0 | 0 | 0 | 0 | 0 | 0 | 0 | 1 | 0 | 0 | 0 | 0 | 0 | 0 | 4.8548 | 0 | 0 | 0 | 0 | 0 | 0 | 0 | 0 | 0 | 0 | 0 | 0 | 0 | 0 | 0 | 0 | 0 | 0 | 0 | 0 | 0 | 0.3302 | 0 | 0 | 0 | 0 | 0 | 0 | 0 | 0 | 0 | 0 | 0 | 0 | 0 | 0.015 | 0 | 0 | 0 | 0 | 0 | 81.6 | 0 | 0 | 0 | 0 | 0 | 0 | 0 | 0 | 0 | 0 | 0 | 0 | 0 | 0 | 0 | 0 | 0 | 0 | 0 | 0 | 0 | 0 | 0 | 0 | 0 | 0 | 0 | 0 | 0 | 0 | 0 | 0 | 0 | 0 | 0 | 0 | 0 | 0 | 0 | 0 | 0 | 0 | 0 | 0 | 0 | 0 | 0 | 0 | 0 | 0 | 0 | 0 | 0 | 0 | 0 | 0 | 0 | 0 | 0 | 0 | 0 | 0 | 0 | 0 | 0 | 0 | 0 | 0 | 0 | 0 | 0 | 0 | 0 | 0 | 0 | 0 | 0 | 0 | 0 | 0 | 0 | 0 | 0 | 0 | 0 | 0 | 0 | 0 | 0 | 0 | 0 | 0 | 0 | 0 | 0 | 0 | 0.964 | 0.90255 | 0 | 0 | 1 | 0.95 | 0 | 1 | 0.78 | 0 | 0 | 0
CDM AMS II G | AMS-II.G. ver. 3 | PoA 5341 CPA10 | MR2 | Domestic (2018) | 680 | firewood | 680 | 0.89122 | 0 | cdm_imp_firewood | 1 | Sub-Saharan Africa | Kenya | Kenya tot | 3.7 | 0.92 | 0 | 0.3 | 763 | 0 | 275 | 0 | 209825 | 1 | 0 | 0 | 0 | 0 | 0 | 0 | 0 | 0 | 0 | 0 | 0 | 0 | 0 | 5.5068 | 0 | 0 | 0 | 0 | 0 | 0 | 0 | 0 | 0 | 0 | 0 | 0 | 0 | 0 | 0 | 0.108 | 0 | 0 | 0 | 0 | 0 | 0 | 0 | 0 | 0 | 0 | 0 | 0 | 0 | 0.015 | 0 | 0 | 0 | 0 | 0 | 81.6 | 0 | 0 | 0 | 0 | 0 | 0 | 0 | 0 | 0 | 0 | 0 | 0 | 0 | 0 | 0 | 0 | 0 | 0 | 0 | 0 | 0 | 0 | 0 | 0 | 0 | 0 | 0 | 0 | 0 | 0 | 0 | 0 | 0 | 0 | 0 | 0 | 0 | 0 | 0 | 0 | 0 | 0 | 0 | 0 | 0 | 0 | 0 | 0 | 0 | 0 | 0 | 0 | 0 | 0 | 0 | 0 | 0 | 0 | 0 | 0 | 0 | 0 | 0 | 0 | 0 | 0 | 0 | 0 | 0 | 0 | 0 | 0 | 0 | 0 | 0 | 0 | 0 | 0 | 0 | 0 | 0 | 0 | 0 | 0 | 0 | 0 | 0 | 0 | 0 | 0 | 0 | 0 | 0 | 0 | 0 | 0 | 0 | 1 | 0 | 0 | 0 | 0 | 0 | 0 | 2.0382 | 0 | 0 | 0 | 0 | 0 | 0 | 0 | 0 | 0 | 0 | 0 | 0 | 0 | 0 | 0 | 0 | 0 | 0 | 0 | 0 | 0 | 0.2918 | 0 | 0 | 0 | 0 | 0 | 0 | 0 | 0 | 0 | 0 | 0 | 0 | 0 | 0.015 | 0 | 0 | 0 | 0 | 0 | 81.6 | 0 | 0 | 0 | 0 | 0 | 0 | 0 | 0 | 0 | 0 | 0 | 0 | 0 | 0 | 0 | 0 | 0 | 0 | 0 | 0 | 0 | 0 | 0 | 0 | 0 | 0 | 0 | 0 | 0 | 0 | 0 | 0 | 0 | 0 | 0 | 0 | 0 | 0 | 0 | 0 | 0 | 0 | 0 | 0 | 0 | 0 | 0 | 0 | 0 | 0 | 0 | 0 | 0 | 0 | 0 | 0 | 0 | 0 | 0 | 0 | 0 | 0 | 0 | 0 | 0 | 0 | 0 | 0 | 0 | 0 | 0 | 0 | 0 | 0 | 0 | 0 | 0 | 0 | 0 | 0 | 0 | 0 | 0 | 0 | 0 | 0 | 0 | 0 | 0 | 0 | 0 | 0 | 0 | 0 | 0 | 0 | 0 | 0.977 | 0.97727 | 0 | 0 | 1 | 0.95 | 0 | 1 | 0.78 | 0 | 0.08622 | 0
CDM AMS II G | AMS-II.G. ver. 3 | PoA 5341 CPA10 | MR2 | Domestic (2018) | 13920 | charcoal | 13920 | 1.7908 | 0 | cdm_imp_charcoal | 1 | Sub-Saharan Africa | Kenya | Kenya tot | 3.7 | 0.92 | 0 | 0.3 | 7773 | 0 | 275 | 0 | 2137575 | 0 | 1 | 0 | 0 | 0 | 0 | 0 | 0 | 0 | 0 | 0 | 0 | 0 | 0 | 0 | 15.6438 | 0 | 0 | 0 | 0 | 0 | 0 | 0 | 0 | 0 | 0 | 0 | 0 | 0 | 0 | 0 | 0.129 | 0 | 0 | 0 | 0 | 0 | 0 | 0 | 0 | 0 | 0 | 0 | 0 | 0 | 0.015 | 0 | 0 | 0 | 0 | 0 | 81.6 | 0 | 0 | 0 | 0 | 0 | 0 | 0 | 0 | 0 | 0 | 0 | 0 | 0 | 0 | 0 | 0 | 0 | 0 | 0 | 0 | 0 | 0 | 0 | 0 | 0 | 0 | 0 | 0 | 0 | 0 | 0 | 0 | 0 | 0 | 0 | 0 | 0 | 0 | 0 | 0 | 0 | 0 | 0 | 0 | 0 | 0 | 0 | 0 | 0 | 0 | 0 | 0 | 0 | 0 | 0 | 0 | 0 | 0 | 0 | 0 | 0 | 0 | 0 | 0 | 0 | 0 | 0 | 0 | 0 | 0 | 0 | 0 | 0 | 0 | 0 | 0 | 0 | 0 | 0 | 0 | 0 | 0 | 0 | 0 | 0 | 0 | 0 | 0 | 0 | 0 | 0 | 0 | 0 | 0 | 0 | 0 | 0 | 1 | 0 | 0 | 0 | 0 | 0 | 0 | 5.96 | 0 | 0 | 0 | 0 | 0 | 0 | 0 | 0 | 0 | 0 | 0 | 0 | 0 | 0 | 0 | 0 | 0 | 0 | 0 | 0 | 0 | 0.3386 | 0 | 0 | 0 | 0 | 0 | 0 | 0 | 0 | 0 | 0 | 0 | 0 | 0 | 0.015 | 0 | 0 | 0 | 0 | 0 | 81.6 | 0 | 0 | 0 | 0 | 0 | 0 | 0 | 0 | 0 | 0 | 0 | 0 | 0 | 0 | 0 | 0 | 0 | 0 | 0 | 0 | 0 | 0 | 0 | 0 | 0 | 0 | 0 | 0 | 0 | 0 | 0 | 0 | 0 | 0 | 0 | 0 | 0 | 0 | 0 | 0 | 0 | 0 | 0 | 0 | 0 | 0 | 0 | 0 | 0 | 0 | 0 | 0 | 0 | 0 | 0 | 0 | 0 | 0 | 0 | 0 | 0 | 0 | 0 | 0 | 0 | 0 | 0 | 0 | 0 | 0 | 0 | 0 | 0 | 0 | 0 | 0 | 0 | 0 | 0 | 0 | 0 | 0 | 0 | 0 | 0 | 0 | 0 | 0 | 0 | 0 | 0 | 0 | 0 | 0 | 0 | 0 | 0.966 | 0.68501 | 0 | 0 | 1 | 0.95 | 0 | 1 | 0.78 | 0 | 0.049433 | 0
CDM AMS II G | AMS-II.G. ver. 3 | PoA 5341 CPA9 | MR2 | Domestic (2018) | 962 | firewood | 962 | 0.87455 | 0 | cdm_imp_firewood | 1 | Sub-Saharan Africa | Kenya | Kenya tot | 3.7 | 0.92 | 0 | 0.3 | 1100 | 0 | 275 | 0 | 302500 | 1 | 0 | 0 | 0 | 0 | 0 | 0 | 0 | 0 | 0 | 0 | 0 | 0 | 0 | 5.5068 | 0 | 0 | 0 | 0 | 0 | 0 | 0 | 0 | 0 | 0 | 0 | 0 | 0 | 0 | 0 | 0.108 | 0 | 0 | 0 | 0 | 0 | 0 | 0 | 0 | 0 | 0 | 0 | 0 | 0 | 0.015 | 0 | 0 | 0 | 0 | 0 | 81.6 | 0 | 0 | 0 | 0 | 0 | 0 | 0 | 0 | 0 | 0 | 0 | 0 | 0 | 0 | 0 | 0 | 0 | 0 | 0 | 0 | 0 | 0 | 0 | 0 | 0 | 0 | 0 | 0 | 0 | 0 | 0 | 0 | 0 | 0 | 0 | 0 | 0 | 0 | 0 | 0 | 0 | 0 | 0 | 0 | 0 | 0 | 0 | 0 | 0 | 0 | 0 | 0 | 0 | 0 | 0 | 0 | 0 | 0 | 0 | 0 | 0 | 0 | 0 | 0 | 0 | 0 | 0 | 0 | 0 | 0 | 0 | 0 | 0 | 0 | 0 | 0 | 0 | 0 | 0 | 0 | 0 | 0 | 0 | 0 | 0 | 0 | 0 | 0 | 0 | 0 | 0 | 0 | 0 | 0 | 0 | 0 | 0 | 1 | 0 | 0 | 0 | 0 | 0 | 0 | 2.0431 | 0 | 0 | 0 | 0 | 0 | 0 | 0 | 0 | 0 | 0 | 0 | 0 | 0 | 0 | 0 | 0 | 0 | 0 | 0 | 0 | 0 | 0.2911 | 0 | 0 | 0 | 0 | 0 | 0 | 0 | 0 | 0 | 0 | 0 | 0 | 0 | 0.015 | 0 | 0 | 0 | 0 | 0 | 81.6 | 0 | 0 | 0 | 0 | 0 | 0 | 0 | 0 | 0 | 0 | 0 | 0 | 0 | 0 | 0 | 0 | 0 | 0 | 0 | 0 | 0 | 0 | 0 | 0 | 0 | 0 | 0 | 0 | 0 | 0 | 0 | 0 | 0 | 0 | 0 | 0 | 0 | 0 | 0 | 0 | 0 | 0 | 0 | 0 | 0 | 0 | 0 | 0 | 0 | 0 | 0 | 0 | 0 | 0 | 0 | 0 | 0 | 0 | 0 | 0 | 0 | 0 | 0 | 0 | 0 | 0 | 0 | 0 | 0 | 0 | 0 | 0 | 0 | 0 | 0 | 0 | 0 | 0 | 0 | 0 | 0 | 0 | 0 | 0 | 0 | 0 | 0 | 0 | 0 | 0 | 0 | 0 | 0 | 0 | 0 | 0 | 0 | 0.977 | 0.96055 | 0 | 0 | 1 | 0.95 | 0 | 1 | 0.78 | 0 | 0.08622 | 0
CDM AMS II G | AMS-II.G. ver. 3 | PoA 5341 CPA9 | MR2 | Domestic (2018) | 16974 | charcoal | 16974 | 1.9269 | 0 | cdm_imp_charcoal | 1 | Sub-Saharan Africa | Kenya | Kenya tot | 3.7 | 0.92 | 0 | 0.3 | 8809 | 0 | 275 | 0 | 2422475 | 0 | 1 | 0 | 0 | 0 | 0 | 0 | 0 | 0 | 0 | 0 | 0 | 0 | 0 | 0 | 15.6438 | 0 | 0 | 0 | 0 | 0 | 0 | 0 | 0 | 0 | 0 | 0 | 0 | 0 | 0 | 0 | 0.129 | 0 | 0 | 0 | 0 | 0 | 0 | 0 | 0 | 0 | 0 | 0 | 0 | 0 | 0.015 | 0 | 0 | 0 | 0 | 0 | 81.6 | 0 | 0 | 0 | 0 | 0 | 0 | 0 | 0 | 0 | 0 | 0 | 0 | 0 | 0 | 0 | 0 | 0 | 0 | 0 | 0 | 0 | 0 | 0 | 0 | 0 | 0 | 0 | 0 | 0 | 0 | 0 | 0 | 0 | 0 | 0 | 0 | 0 | 0 | 0 | 0 | 0 | 0 | 0 | 0 | 0 | 0 | 0 | 0 | 0 | 0 | 0 | 0 | 0 | 0 | 0 | 0 | 0 | 0 | 0 | 0 | 0 | 0 | 0 | 0 | 0 | 0 | 0 | 0 | 0 | 0 | 0 | 0 | 0 | 0 | 0 | 0 | 0 | 0 | 0 | 0 | 0 | 0 | 0 | 0 | 0 | 0 | 0 | 0 | 0 | 0 | 0 | 0 | 0 | 0 | 0 | 0 | 0 | 1 | 0 | 0 | 0 | 0 | 0 | 0 | 5.9302 | 0 | 0 | 0 | 0 | 0 | 0 | 0 | 0 | 0 | 0 | 0 | 0 | 0 | 0 | 0 | 0 | 0 | 0 | 0 | 0 | 0 | 0.3403 | 0 | 0 | 0 | 0 | 0 | 0 | 0 | 0 | 0 | 0 | 0 | 0 | 0 | 0.015 | 0 | 0 | 0 | 0 | 0 | 81.6 | 0 | 0 | 0 | 0 | 0 | 0 | 0 | 0 | 0 | 0 | 0 | 0 | 0 | 0 | 0 | 0 | 0 | 0 | 0 | 0 | 0 | 0 | 0 | 0 | 0 | 0 | 0 | 0 | 0 | 0 | 0 | 0 | 0 | 0 | 0 | 0 | 0 | 0 | 0 | 0 | 0 | 0 | 0 | 0 | 0 | 0 | 0 | 0 | 0 | 0 | 0 | 0 | 0 | 0 | 0 | 0 | 0 | 0 | 0 | 0 | 0 | 0 | 0 | 0 | 0 | 0 | 0 | 0 | 0 | 0 | 0 | 0 | 0 | 0 | 0 | 0 | 0 | 0 | 0 | 0 | 0 | 0 | 0 | 0 | 0 | 0 | 0 | 0 | 0 | 0 | 0 | 0 | 0 | 0 | 0 | 0 | 0.966 | 0.73491 | 0 | 0 | 1 | 0.95 | 0 | 1 | 0.78 | 0 | 0.049433 | 0
CDM AMS II G | AMS-II.G. ver. 3 | PoA 5341 CPA8 | MR2 | Domestic (2018) | 1002 | firewood | 1002 | 0.90515 | 0 | cdm_imp_firewood | 1 | Sub-Saharan Africa | Kenya | Kenya tot | 3.7 | 0.92 | 0 | 0.3 | 1107 | 0 | 275 | 0 | 304425 | 1 | 0 | 0 | 0 | 0 | 0 | 0 | 0 | 0 | 0 | 0 | 0 | 0 | 0 | 5.5068 | 0 | 0 | 0 | 0 | 0 | 0 | 0 | 0 | 0 | 0 | 0 | 0 | 0 | 0 | 0 | 0.108 | 0 | 0 | 0 | 0 | 0 | 0 | 0 | 0 | 0 | 0 | 0 | 0 | 0 | 0.015 | 0 | 0 | 0 | 0 | 0 | 81.6 | 0 | 0 | 0 | 0 | 0 | 0 | 0 | 0 | 0 | 0 | 0 | 0 | 0 | 0 | 0 | 0 | 0 | 0 | 0 | 0 | 0 | 0 | 0 | 0 | 0 | 0 | 0 | 0 | 0 | 0 | 0 | 0 | 0 | 0 | 0 | 0 | 0 | 0 | 0 | 0 | 0 | 0 | 0 | 0 | 0 | 0 | 0 | 0 | 0 | 0 | 0 | 0 | 0 | 0 | 0 | 0 | 0 | 0 | 0 | 0 | 0 | 0 | 0 | 0 | 0 | 0 | 0 | 0 | 0 | 0 | 0 | 0 | 0 | 0 | 0 | 0 | 0 | 0 | 0 | 0 | 0 | 0 | 0 | 0 | 0 | 0 | 0 | 0 | 0 | 0 | 0 | 0 | 0 | 0 | 0 | 0 | 0 | 1 | 0 | 0 | 0 | 0 | 0 | 0 | 2.048 | 0 | 0 | 0 | 0 | 0 | 0 | 0 | 0 | 0 | 0 | 0 | 0 | 0 | 0 | 0 | 0 | 0 | 0 | 0 | 0 | 0 | 0.2904 | 0 | 0 | 0 | 0 | 0 | 0 | 0 | 0 | 0 | 0 | 0 | 0 | 0 | 0.015 | 0 | 0 | 0 | 0 | 0 | 81.6 | 0 | 0 | 0 | 0 | 0 | 0 | 0 | 0 | 0 | 0 | 0 | 0 | 0 | 0 | 0 | 0 | 0 | 0 | 0 | 0 | 0 | 0 | 0 | 0 | 0 | 0 | 0 | 0 | 0 | 0 | 0 | 0 | 0 | 0 | 0 | 0 | 0 | 0 | 0 | 0 | 0 | 0 | 0 | 0 | 0 | 0 | 0 | 0 | 0 | 0 | 0 | 0 | 0 | 0 | 0 | 0 | 0 | 0 | 0 | 0 | 0 | 0 | 0 | 0 | 0 | 0 | 0 | 0 | 0 | 0 | 0 | 0 | 0 | 0 | 0 | 0 | 0 | 0 | 0 | 0 | 0 | 0 | 0 | 0 | 0 | 0 | 0 | 0 | 0 | 0 | 0 | 0 | 0 | 0 | 0 | 0 | 0 | 0.977 | 0.99545 | 0 | 0 | 1 | 0.95 | 0 | 1 | 0.78 | 0 | 0.08622 | 0
CDM AMS II G | AMS-II.G. ver. 3 | PoA 5341 CPA8 | MR2 | Domestic (2018) | 23208 | charcoal | 23208 | 2.6097 | 0 | cdm_imp_charcoal | 1 | Sub-Saharan Africa | Kenya | Kenya tot | 3.7 | 0.92 | 0 | 0.3 | 8893 | 0 | 275 | 0 | 2445575 | 0 | 1 | 0 | 0 | 0 | 0 | 0 | 0 | 0 | 0 | 0 | 0 | 0 | 0 | 0 | 15.6438 | 0 | 0 | 0 | 0 | 0 | 0 | 0 | 0 | 0 | 0 | 0 | 0 | 0 | 0 | 0 | 0.129 | 0 | 0 | 0 | 0 | 0 | 0 | 0 | 0 | 0 | 0 | 0 | 0 | 0 | 0.015 | 0 | 0 | 0 | 0 | 0 | 81.6 | 0 | 0 | 0 | 0 | 0 | 0 | 0 | 0 | 0 | 0 | 0 | 0 | 0 | 0 | 0 | 0 | 0 | 0 | 0 | 0 | 0 | 0 | 0 | 0 | 0 | 0 | 0 | 0 | 0 | 0 | 0 | 0 | 0 | 0 | 0 | 0 | 0 | 0 | 0 | 0 | 0 | 0 | 0 | 0 | 0 | 0 | 0 | 0 | 0 | 0 | 0 | 0 | 0 | 0 | 0 | 0 | 0 | 0 | 0 | 0 | 0 | 0 | 0 | 0 | 0 | 0 | 0 | 0 | 0 | 0 | 0 | 0 | 0 | 0 | 0 | 0 | 0 | 0 | 0 | 0 | 0 | 0 | 0 | 0 | 0 | 0 | 0 | 0 | 0 | 0 | 0 | 0 | 0 | 0 | 0 | 0 | 0 | 1 | 0 | 0 | 0 | 0 | 0 | 0 | 5.925 | 0 | 0 | 0 | 0 | 0 | 0 | 0 | 0 | 0 | 0 | 0 | 0 | 0 | 0 | 0 | 0 | 0 | 0 | 0 | 0 | 0 | 0.3406 | 0 | 0 | 0 | 0 | 0 | 0 | 0 | 0 | 0 | 0 | 0 | 0 | 0 | 0.015 | 0 | 0 | 0 | 0 | 0 | 81.6 | 0 | 0 | 0 | 0 | 0 | 0 | 0 | 0 | 0 | 0 | 0 | 0 | 0 | 0 | 0 | 0 | 0 | 0 | 0 | 0 | 0 | 0 | 0 | 0 | 0 | 0 | 0 | 0 | 0 | 0 | 0 | 0 | 0 | 0 | 0 | 0 | 0 | 0 | 0 | 0 | 0 | 0 | 0 | 0 | 0 | 0 | 0 | 0 | 0 | 0 | 0 | 0 | 0 | 0 | 0 | 0 | 0 | 0 | 0 | 0 | 0 | 0 | 0 | 0 | 0 | 0 | 0 | 0 | 0 | 0 | 0 | 0 | 0 | 0 | 0 | 0 | 0 | 0 | 0 | 0 | 0 | 0 | 0 | 0 | 0 | 0 | 0 | 0 | 0 | 0 | 0 | 0 | 0 | 0 | 0 | 0 | 0.966 | 0.99545 | 0 | 0 | 1 | 0.95 | 0 | 1 | 0.78 | 0 | 0.049433 | 0
CDM AMS II G | AMS-II.G. ver. 10 | PoA 10474 CPA1 | MR1 | Domestic (2019) | 826 | firewood | 826 | 0.023476 | 0 | cdm_imp_firewood | 1 | Sub-Saharan Africa | Burundi | Burundi tot | 4.7 | 0.8183 | 0 | 0.31 | 35185 | 0 | 6 | 0 | 211110 | 1 | 0 | 0 | 0 | 0 | 0 | 0 | 0 | 0 | 0 | 0 | 0 | 0 | 0 | 13.7808 | 0 | 0 | 0 | 0 | 0 | 0 | 0 | 0 | 0 | 0 | 0 | 0 | 0 | 0 | 0 | 0.1 | 0 | 0 | 0 | 0 | 0 | 0 | 0 | 0 | 0 | 0 | 0 | 0 | 0 | 0.0156 | 0 | 0 | 0 | 0 | 0 | 63.7 | 0 | 0 | 0 | 0 | 0 | 0 | 0 | 0 | 0 | 0 | 0 | 0 | 0 | 0 | 0 | 0 | 0 | 0 | 0 | 0 | 0 | 0 | 0 | 0 | 0 | 0 | 0 | 0 | 0 | 0 | 0 | 0 | 0 | 0 | 0 | 0 | 0 | 0 | 0 | 0 | 0 | 0 | 0 | 0 | 0 | 0 | 0 | 0 | 0 | 0 | 0 | 0 | 0 | 0 | 0 | 0 | 0 | 0 | 0 | 0 | 0 | 0 | 0 | 0 | 0 | 0 | 0 | 0 | 0 | 0 | 0 | 0 | 0 | 0 | 0 | 0 | 0 | 0 | 0 | 0 | 0 | 0 | 0 | 0 | 0 | 0 | 0 | 0 | 0 | 0 | 0 | 0 | 0 | 0 | 0 | 0 | 0 | 1 | 0 | 0 | 0 | 0 | 0 | 0 | 5.7903 | 0 | 0 | 0 | 0 | 0 | 0 | 0 | 0 | 0 | 0 | 0 | 0 | 0 | 0 | 0 | 0 | 0 | 0 | 0 | 0 | 0 | 0.238 | 0 | 0 | 0 | 0 | 0 | 0 | 0 | 0 | 0 | 0 | 0 | 0 | 0 | 0.0156 | 0 | 0 | 0 | 0 | 0 | 63.7 | 0 | 0 | 0 | 0 | 0 | 0 | 0 | 0 | 0 | 0 | 0 | 0 | 0 | 0 | 0 | 0 | 0 | 0 | 0 | 0 | 0 | 0 | 0 | 0 | 0 | 0 | 0 | 0 | 0 | 0 | 0 | 0 | 0 | 0 | 0 | 0 | 0 | 0 | 0 | 0 | 0 | 0 | 0 | 0 | 0 | 0 | 0 | 0 | 0 | 0 | 0 | 0 | 0 | 0 | 0 | 0 | 0 | 0 | 0 | 0 | 0 | 0 | 0 | 0 | 0 | 0 | 0 | 0 | 0 | 0 | 0 | 0 | 0 | 0 | 0 | 0 | 0 | 0 | 0 | 0 | 0 | 0 | 0 | 0 | 0 | 0 | 0 | 0 | 0 | 0 | 0 | 0 | 0 | 0 | 0 | 0 | 0 | 0.66668 | 1 | 0 | 0 | 1 | 0.95 | 11 | 1 | 0.78 | 0 | 0.0361 | 0
CDM AMS II G | AMS-II.G. ver. 10 | PoA 10474 CPA1 | MR2 | Domestic (2019) | 81469 | firewood | 81469 | 0.98613 | 0 | cdm_imp_firewood | 1 | Sub-Saharan Africa | Burundi | Burundi tot | 4.7 | 0.8183 | 0 | 0.31 | 82615 | 0 | 228 | 0 | 18836220 | 1 | 0 | 0 | 0 | 0 | 0 | 0 | 0 | 0 | 0 | 0 | 0 | 0 | 0 | 13.7808 | 0 | 0 | 0 | 0 | 0 | 0 | 0 | 0 | 0 | 0 | 0 | 0 | 0 | 0 | 0 | 0.1 | 0 | 0 | 0 | 0 | 0 | 0 | 0 | 0 | 0 | 0 | 0 | 0 | 0 | 0.0156 | 0 | 0 | 0 | 0 | 0 | 63.7 | 0 | 0 | 0 | 0 | 0 | 0 | 0 | 0 | 0 | 0 | 0 | 0 | 0 | 0 | 0 | 0 | 0 | 0 | 0 | 0 | 0 | 0 | 0 | 0 | 0 | 0 | 0 | 0 | 0 | 0 | 0 | 0 | 0 | 0 | 0 | 0 | 0 | 0 | 0 | 0 | 0 | 0 | 0 | 0 | 0 | 0 | 0 | 0 | 0 | 0 | 0 | 0 | 0 | 0 | 0 | 0 | 0 | 0 | 0 | 0 | 0 | 0 | 0 | 0 | 0 | 0 | 0 | 0 | 0 | 0 | 0 | 0 | 0 | 0 | 0 | 0 | 0 | 0 | 0 | 0 | 0 | 0 | 0 | 0 | 0 | 0 | 0 | 0 | 0 | 0 | 0 | 0 | 0 | 0 | 0 | 0 | 0 | 1 | 0 | 0 | 0 | 0 | 0 | 0 | 4.7195 | 0 | 0 | 0 | 0 | 0 | 0 | 0 | 0 | 0 | 0 | 0 | 0 | 0 | 0 | 0 | 0 | 0 | 0 | 0 | 0 | 0 | 0.292 | 0 | 0 | 0 | 0 | 0 | 0 | 0 | 0 | 0 | 0 | 0 | 0 | 0 | 0.0156 | 0 | 0 | 0 | 0 | 0 | 63.7 | 0 | 0 | 0 | 0 | 0 | 0 | 0 | 0 | 0 | 0 | 0 | 0 | 0 | 0 | 0 | 0 | 0 | 0 | 0 | 0 | 0 | 0 | 0 | 0 | 0 | 0 | 0 | 0 | 0 | 0 | 0 | 0 | 0 | 0 | 0 | 0 | 0 | 0 | 0 | 0 | 0 | 0 | 0 | 0 | 0 | 0 | 0 | 0 | 0 | 0 | 0 | 0 | 0 | 0 | 0 | 0 | 0 | 0 | 0 | 0 | 0 | 0 | 0 | 0 | 0 | 0 | 0 | 0 | 0 | 0 | 0 | 0 | 0 | 0 | 0 | 0 | 0 | 0 | 0 | 0 | 0 | 0 | 0 | 0 | 0 | 0 | 0 | 0 | 0 | 0 | 0 | 0 | 0 | 0 | 0 | 0 | 0 | 0.9276 | 0.70751 | 0 | 0 | 1 | 0.95 | 120 | 1 | 0.78 | 0 | 0.057 | 0
CDM AMS II G | AMS-II.G. ver. 10 | PoA 10474 CPA1 | MR3 | Domestic (2019) | 183191 | firewood | 183191 | 1.2444 | 0 | cdm_imp_firewood | 1 | Sub-Saharan Africa | Burundi | Burundi tot | 4.7 | 0.8183 | 0 | 0.31 | 147212 | 0 | 245 | 0 | 36066940 | 1 | 0 | 0 | 0 | 0 | 0 | 0 | 0 | 0 | 0 | 0 | 0 | 0 | 0 | 13.7808 | 0 | 0 | 0 | 0 | 0 | 0 | 0 | 0 | 0 | 0 | 0 | 0 | 0 | 0 | 0 | 0.1 | 0 | 0 | 0 | 0 | 0 | 0 | 0 | 0 | 0 | 0 | 0 | 0 | 0 | 0.0156 | 0 | 0 | 0 | 0 | 0 | 63.7 | 0 | 0 | 0 | 0 | 0 | 0 | 0 | 0 | 0 | 0 | 0 | 0 | 0 | 0 | 0 | 0 | 0 | 0 | 0 | 0 | 0 | 0 | 0 | 0 | 0 | 0 | 0 | 0 | 0 | 0 | 0 | 0 | 0 | 0 | 0 | 0 | 0 | 0 | 0 | 0 | 0 | 0 | 0 | 0 | 0 | 0 | 0 | 0 | 0 | 0 | 0 | 0 | 0 | 0 | 0 | 0 | 0 | 0 | 0 | 0 | 0 | 0 | 0 | 0 | 0 | 0 | 0 | 0 | 0 | 0 | 0 | 0 | 0 | 0 | 0 | 0 | 0 | 0 | 0 | 0 | 0 | 0 | 0 | 0 | 0 | 0 | 0 | 0 | 0 | 0 | 0 | 0 | 0 | 0 | 0 | 0 | 0 | 1 | 0 | 0 | 0 | 0 | 0 | 0 | 4.7324 | 0 | 0 | 0 | 0 | 0 | 0 | 0 | 0 | 0 | 0 | 0 | 0 | 0 | 0 | 0 | 0 | 0 | 0 | 0 | 0 | 0 | 0.2912 | 0 | 0 | 0 | 0 | 0 | 0 | 0 | 0 | 0 | 0 | 0 | 0 | 0 | 0.0156 | 0 | 0 | 0 | 0 | 0 | 63.7 | 0 | 0 | 0 | 0 | 0 | 0 | 0 | 0 | 0 | 0 | 0 | 0 | 0 | 0 | 0 | 0 | 0 | 0 | 0 | 0 | 0 | 0 | 0 | 0 | 0 | 0 | 0 | 0 | 0 | 0 | 0 | 0 | 0 | 0 | 0 | 0 | 0 | 0 | 0 | 0 | 0 | 0 | 0 | 0 | 0 | 0 | 0 | 0 | 0 | 0 | 0 | 0 | 0 | 0 | 0 | 0 | 0 | 0 | 0 | 0 | 0 | 0 | 0 | 0 | 0 | 0 | 0 | 0 | 0 | 0 | 0 | 0 | 0 | 0 | 0 | 0 | 0 | 0 | 0 | 0 | 0 | 0 | 0 | 0 | 0 | 0 | 0 | 0 | 0 | 0 | 0 | 0 | 0 | 0 | 0 | 0 | 0 | 0.79627 | 0.9215 | 0 | 0 | 1 | 0.95 | 0 | 1 | 0.78 | 0 | 0.0095 | 0
CDM AMS-I-E | AMS-I-E. ver. 9 | PoA 10476 CPA1 | MR1 | Domestic (2019) | 2234.4785 | ethanol | 2234.4785 | 0.23718 | 0 | cdm_imp_ethanol | 1 | Sub-Saharan Africa | Kenya | Kenya tot | 4.4 | 0.9268 | 0 | 0.3 | 9421 | 0 | 71 | 0 | 668890.7819 | 1 | 0 | 0 | 0 | 0 | 0 | 0 | 0 | 0 | 0 | 0 | 0 | 0 | 0 | 11.211 | 0 | 0 | 0 | 0 | 0 | 0 | 0 | 0 | 0 | 0 | 0 | 0 | 0 | 0 | 0 | 0.2 | 0 | 0 | 0 | 0 | 0 | 0 | 0 | 0 | 0 | 0 | 0 | 0 | 0 | 0.0156 | 0 | 0 | 0 | 0 | 0 | 63.7 | 0 | 0 | 0 | 0 | 0 | 0 | 0 | 0 | 0 | 0 | 0 | 0 | 0 | 0 | 0 | 0 | 0 | 0 | 0 | 0 | 0 | 0 | 0 | 0 | 0 | 0 | 0 | 0 | 0 | 0 | 0 | 0 | 0 | 0 | 0 | 0 | 0 | 0 | 0 | 0 | 0 | 0 | 0 | 0 | 0 | 0 | 0 | 0 | 0 | 0 | 0 | 0 | 0 | 0 | 0 | 0 | 0 | 0 | 0 | 0 | 0 | 0 | 0 | 0 | 0 | 0 | 0 | 0 | 0 | 0 | 0 | 0 | 0 | 0 | 0 | 0 | 0 | 0 | 0 | 0 | 0 | 0 | 0 | 0 | 0 | 0 | 0 | 0 | 0 | 0 | 0 | 0 | 0 | 0 | 0 | 0 | 0 | 0 | 0 | 0 | 0 | 1 | 0 | 0 | 0 | 0 | 0 | 0 | 0.54 | 0 | 0 | 0 | 0 | 0 | 0 | 0 | 0 | 0 | 0 | 0 | 0 | 0 | 0 | 0 | 0 | 0 | 0 | 0 | 0 | 0 | 0.6 | 0 | 0 | 0 | 0 | 0 | 0 | 0 | 0 | 0 | 0 | 0 | 0 | 0 | 0.0241 | 0 | 0 | 0 | 0 | 0 | 0 | 0 | 0 | 0 | 0 | 0 | 0 | 0 | 0 | 0 | 0 | 0 | 0 | 0 | 0 | 0 | 0 | 0 | 0 | 0 | 0 | 0 | 0 | 0 | 0 | 0 | 0 | 0 | 0 | 0 | 0 | 0 | 0 | 0 | 0 | 0 | 0 | 0 | 0 | 0 | 0 | 0 | 0 | 0 | 0 | 0 | 0 | 0 | 0 | 0 | 0 | 0 | 0 | 0 | 0 | 0 | 0 | 0 | 0 | 0 | 0 | 0 | 0 | 0 | 0 | 0 | 0 | 0 | 0 | 0 | 0 | 0 | 0 | 0 | 0 | 0 | 0 | 0 | 0 | 0 | 0 | 0 | 0 | 0 | 0 | 0 | 0 | 0 | 0 | 0 | 0 | 0 | 0 | 0 | 1 | 0.39115 | 0 | 0 | 1 | 0.95 | 0 | 1 | 0.78 | 0 | 0.093011 | 0
CDM AMS-I-E | AMS-I-E. ver. 9 | PoA 10476 CPA1 | MR1 | Commercial (2019) | 84.59 | ethanol | 84.59 | 0.40474 | 0 | cdm_imp_ethanol | 1 | Sub-Saharan Africa | Kenya | Kenya tot | 4.4 | 0.915 | 0 | 0.3 | 209 | 0 | 71 | 0 | 14838.9952 | 1 | 0 | 0 | 0 | 0 | 0 | 0 | 0 | 0 | 0 | 0 | 0 | 0 | 0 | 14.5679 | 0 | 0 | 0 | 0 | 0 | 0 | 0 | 0 | 0 | 0 | 0 | 0 | 0 | 0 | 0 | 0.2 | 0 | 0 | 0 | 0 | 0 | 0 | 0 | 0 | 0 | 0 | 0 | 0 | 0 | 0.0156 | 0 | 0 | 0 | 0 | 0 | 63.7 | 0 | 0 | 0 | 0 | 0 | 0 | 0 | 0 | 0 | 0 | 0 | 0 | 0 | 0 | 0 | 0 | 0 | 0 | 0 | 0 | 0 | 0 | 0 | 0 | 0 | 0 | 0 | 0 | 0 | 0 | 0 | 0 | 0 | 0 | 0 | 0 | 0 | 0 | 0 | 0 | 0 | 0 | 0 | 0 | 0 | 0 | 0 | 0 | 0 | 0 | 0 | 0 | 0 | 0 | 0 | 0 | 0 | 0 | 0 | 0 | 0 | 0 | 0 | 0 | 0 | 0 | 0 | 0 | 0 | 0 | 0 | 0 | 0 | 0 | 0 | 0 | 0 | 0 | 0 | 0 | 0 | 0 | 0 | 0 | 0 | 0 | 0 | 0 | 0 | 0 | 0 | 0 | 0 | 0 | 0 | 0 | 0 | 0 | 0 | 0 | 0 | 1 | 0 | 0 | 0 | 0 | 0 | 0 | 1.27 | 0 | 0 | 0 | 0 | 0 | 0 | 0 | 0 | 0 | 0 | 0 | 0 | 0 | 0 | 0 | 0 | 0 | 0 | 0 | 0 | 0 | 0.6 | 0 | 0 | 0 | 0 | 0 | 0 | 0 | 0 | 0 | 0 | 0 | 0 | 0 | 0.0241 | 0 | 0 | 0 | 0 | 0 | 0 | 0 | 0 | 0 | 0 | 0 | 0 | 0 | 0 | 0 | 0 | 0 | 0 | 0 | 0 | 0 | 0 | 0 | 0 | 0 | 0 | 0 | 0 | 0 | 0 | 0 | 0 | 0 | 0 | 0 | 0 | 0 | 0 | 0 | 0 | 0 | 0 | 0 | 0 | 0 | 0 | 0 | 0 | 0 | 0 | 0 | 0 | 0 | 0 | 0 | 0 | 0 | 0 | 0 | 0 | 0 | 0 | 0 | 0 | 0 | 0 | 0 | 0 | 0 | 0 | 0 | 0 | 0 | 0 | 0 | 0 | 0 | 0 | 0 | 0 | 0 | 0 | 0 | 0 | 0 | 0 | 0 | 0 | 0 | 0 | 0 | 0 | 0 | 0 | 0 | 0 | 0 | 0 | 0 | 1 | 0.46875 | 0 | 0 | 1 | 0.95 | 0 | 1 | 0.78 | 0 | 0 | 0
CDM AMS-I-E | AMS-I-E. ver. 9 | PoA 10476 CPA2 | MR1 | Domestic (2019) | 38179 | ethanol | 38179 | 1.3675 | 0 | cdm_imp_ethanol | 1 | Sub-Saharan Africa | Kenya | Kenya tot | 4 | 0.9268 | 0 | 0.3 | 27919 | 0 | 126 | 0 | 3517794 | 1 | 0 | 0 | 0 | 0 | 0 | 0 | 0 | 0 | 0 | 0 | 0 | 0 | 0 | 18.6981 | 0 | 0 | 0 | 0 | 0 | 0 | 0 | 0 | 0 | 0 | 0 | 0 | 0 | 0 | 0 | 0.2 | 0 | 0 | 0 | 0 | 0 | 0 | 0 | 0 | 0 | 0 | 0 | 0 | 0 | 0.0156 | 0 | 0 | 0 | 0 | 0 | 63.7 | 0 | 0 | 0 | 0 | 0 | 0 | 0 | 0 | 0 | 0 | 0 | 0 | 0 | 0 | 0 | 0 | 0 | 0 | 0 | 0 | 0 | 0 | 0 | 0 | 0 | 0 | 0 | 0 | 0 | 0 | 0 | 0 | 0 | 0 | 0 | 0 | 0 | 0 | 0 | 0 | 0 | 0 | 0 | 0 | 0 | 0 | 0 | 0 | 0 | 0 | 0 | 0 | 0 | 0 | 0 | 0 | 0 | 0 | 0 | 0 | 0 | 0 | 0 | 0 | 0 | 0 | 0 | 0 | 0 | 0 | 0 | 0 | 0 | 0 | 0 | 0 | 0 | 0 | 0 | 0 | 0 | 0 | 0 | 0 | 0 | 0 | 0 | 0 | 0 | 0 | 0 | 0 | 0 | 0 | 0 | 0 | 0 | 0 | 0 | 0 | 0 | 1 | 0 | 0 | 0 | 0 | 0 | 0 | 0.59 | 0 | 0 | 0 | 0 | 0 | 0 | 0 | 0 | 0 | 0 | 0 | 0 | 0 | 0 | 0 | 0 | 0 | 0 | 0 | 0 | 0 | 0.6 | 0 | 0 | 0 | 0 | 0 | 0 | 0 | 0 | 0 | 0 | 0 | 0 | 0 | 0.0241 | 0 | 0 | 0 | 0 | 0 | 0 | 0 | 0 | 0 | 0 | 0 | 0 | 0 | 0 | 0 | 0 | 0 | 0 | 0 | 0 | 0 | 0 | 0 | 0 | 0 | 0 | 0 | 0 | 0 | 0 | 0 | 0 | 0 | 0 | 0 | 0 | 0 | 0 | 0 | 0 | 0 | 0 | 0 | 0 | 0 | 0 | 0 | 0 | 0 | 0 | 0 | 0 | 0 | 0 | 0 | 0 | 0 | 0 | 0 | 0 | 0 | 0 | 0 | 0 | 0 | 0 | 0 | 0 | 0 | 0 | 0 | 0 | 0 | 0 | 0 | 0 | 0 | 0 | 0 | 0 | 0 | 0 | 0 | 0 | 0 | 0 | 0 | 0 | 0 | 0 | 0 | 0 | 0 | 0 | 0 | 0 | 0 | 0 | 0 | 1 | 0.72135 | 0 | 0 | 1 | 0.95 | 0 | 1 | 0.78 | 0 | 0.070175 | 0
CDM AMS-I-E | AMS-I-E. ver. 9 | PoA 10476 CPA1 | MR2 | Domestic (2019) | 100756.3746 | ethanol | 100756.3746 | 2.4368 | 0 | cdm_imp_ethanol | 1 | Sub-Saharan Africa | Kenya | Kenya tot | 4.4 | 0.92 | 0 | 0.3 | 41348 | 0 | 365 | 0 | 15092020 | 1 | 0 | 0 | 0 | 0 | 0 | 0 | 0 | 0 | 0 | 0 | 0 | 0 | 0 | 11.211 | 0 | 0 | 0 | 0 | 0 | 0 | 0 | 0 | 0 | 0 | 0 | 0 | 0 | 0 | 0 | 0.2 | 0 | 0 | 0 | 0 | 0 | 0 | 0 | 0 | 0 | 0 | 0 | 0 | 0 | 0.0156 | 0 | 0 | 0 | 0 | 0 | 63.7 | 0 | 0 | 0 | 0 | 0 | 0 | 0 | 0 | 0 | 0 | 0 | 0 | 0 | 0 | 0 | 0 | 0 | 0 | 0 | 0 | 0 | 0 | 0 | 0 | 0 | 0 | 0 | 0 | 0 | 0 | 0 | 0 | 0 | 0 | 0 | 0 | 0 | 0 | 0 | 0 | 0 | 0 | 0 | 0 | 0 | 0 | 0 | 0 | 0 | 0 | 0 | 0 | 0 | 0 | 0 | 0 | 0 | 0 | 0 | 0 | 0 | 0 | 0 | 0 | 0 | 0 | 0 | 0 | 0 | 0 | 0 | 0 | 0 | 0 | 0 | 0 | 0 | 0 | 0 | 0 | 0 | 0 | 0 | 0 | 0 | 0 | 0 | 0 | 0 | 0 | 0 | 0 | 0 | 0 | 0 | 0 | 0 | 0 | 0 | 0 | 0 | 1 | 0 | 0 | 0 | 0 | 0 | 0 | 0.59 | 0 | 0 | 0 | 0 | 0 | 0 | 0 | 0 | 0 | 0 | 0 | 0 | 0 | 0 | 0 | 0 | 0 | 0 | 0 | 0 | 0 | 0.6 | 0 | 0 | 0 | 0 | 0 | 0 | 0 | 0 | 0 | 0 | 0 | 0 | 0 | 0.0241 | 0 | 0 | 0 | 0 | 0 | 0 | 0 | 0 | 0 | 0 | 0 | 0 | 0 | 0 | 0 | 0 | 0 | 0 | 0 | 0 | 0 | 0 | 0 | 0 | 0 | 0 | 0 | 0 | 0 | 0 | 0 | 0 | 0 | 0 | 0 | 0 | 0 | 0 | 0 | 0 | 0 | 0 | 0 | 0 | 0 | 0 | 0 | 0 | 0 | 0 | 0 | 0 | 0 | 0 | 0 | 0 | 0 | 0 | 0 | 0 | 0 | 0 | 0 | 0 | 0 | 0 | 0 | 0 | 0 | 0 | 0 | 0 | 0 | 0 | 0 | 0 | 0 | 0 | 0 | 0 | 0 | 0 | 0 | 0 | 0 | 0 | 0 | 0 | 0 | 0 | 0 | 0 | 0 | 0 | 0 | 0 | 0 | 0 | 0 | 1 | 0.7384 | 0 | 0 | 1 | 0.95 | 0 | 1 | 0.78 | 0 | 0.093 | 0
CDM AMS-I-E | AMS-I-E. ver. 9 | PoA 10476 CPA1 | MR2 | Commercial (2019) | 1902 | ethanol | 1902 | 5.5291 | 0 | cdm_imp_ethanol | 1 | Sub-Saharan Africa | Kenya | Kenya tot | 4.4 | 0.92 | 0 | 0.3 | 344 | 0 | 365 | 0 | 125560 | 1 | 0 | 0 | 0 | 0 | 0 | 0 | 0 | 0 | 0 | 0 | 0 | 0 | 0 | 20.4167 | 0 | 0 | 0 | 0 | 0 | 0 | 0 | 0 | 0 | 0 | 0 | 0 | 0 | 0 | 0 | 0.2 | 0 | 0 | 0 | 0 | 0 | 0 | 0 | 0 | 0 | 0 | 0 | 0 | 0 | 0.0156 | 0 | 0 | 0 | 0 | 0 | 63.7 | 0 | 0 | 0 | 0 | 0 | 0 | 0 | 0 | 0 | 0 | 0 | 0 | 0 | 0 | 0 | 0 | 0 | 0 | 0 | 0 | 0 | 0 | 0 | 0 | 0 | 0 | 0 | 0 | 0 | 0 | 0 | 0 | 0 | 0 | 0 | 0 | 0 | 0 | 0 | 0 | 0 | 0 | 0 | 0 | 0 | 0 | 0 | 0 | 0 | 0 | 0 | 0 | 0 | 0 | 0 | 0 | 0 | 0 | 0 | 0 | 0 | 0 | 0 | 0 | 0 | 0 | 0 | 0 | 0 | 0 | 0 | 0 | 0 | 0 | 0 | 0 | 0 | 0 | 0 | 0 | 0 | 0 | 0 | 0 | 0 | 0 | 0 | 0 | 0 | 0 | 0 | 0 | 0 | 0 | 0 | 0 | 0 | 0 | 0 | 0 | 0 | 1 | 0 | 0 | 0 | 0 | 0 | 0 | 1.68 | 0 | 0 | 0 | 0 | 0 | 0 | 0 | 0 | 0 | 0 | 0 | 0 | 0 | 0 | 0 | 0 | 0 | 0 | 0 | 0 | 0 | 0.6 | 0 | 0 | 0 | 0 | 0 | 0 | 0 | 0 | 0 | 0 | 0 | 0 | 0 | 0.0241 | 0 | 0 | 0 | 0 | 0 | 0 | 0 | 0 | 0 | 0 | 0 | 0 | 0 | 0 | 0 | 0 | 0 | 0 | 0 | 0 | 0 | 0 | 0 | 0 | 0 | 0 | 0 | 0 | 0 | 0 | 0 | 0 | 0 | 0 | 0 | 0 | 0 | 0 | 0 | 0 | 0 | 0 | 0 | 0 | 0 | 0 | 0 | 0 | 0 | 0 | 0 | 0 | 0 | 0 | 0 | 0 | 0 | 0 | 0 | 0 | 0 | 0 | 0 | 0 | 0 | 0 | 0 | 0 | 0 | 0 | 0 | 0 | 0 | 0 | 0 | 0 | 0 | 0 | 0 | 0 | 0 | 0 | 0 | 0 | 0 | 0 | 0 | 0 | 0 | 0 | 0 | 0 | 0 | 0 | 0 | 0 | 0 | 0 | 0 | 1 | 0.8574 | 0 | 0 | 1 | 0.95 | 0 | 1 | 0.78 | 0 | 0 | 0
CDM AMS II.G | AMS II.G. ver. 12 | PoA 9956 CPA45 | MR3 | Domestic (2020) | 7312 | firewood | 7312 | 0.78036 | 0 | cdm_imp_firewood | 1 | Sub-Saharan Africa | Uganda | Uganda tot | 4.9 | 0.82 | 0 | 0.35 | 9370 | 0 | 153 | 0 | 1433610 | 1 | 0 | 0 | 0 | 0 | 0 | 0 | 0 | 0 | 0 | 0 | 0 | 0 | 0 | 13.6164 | 0 | 0 | 0 | 0 | 0 | 0 | 0 | 0 | 0 | 0 | 0 | 0 | 0 | 0 | 0 | 0.1143 | 0 | 0 | 0 | 0 | 0 | 0 | 0 | 0 | 0 | 0 | 0 | 0 | 0 | 0.015 | 0 | 0 | 0 | 0 | 0 | 81.6 | 0 | 0 | 0 | 0 | 0 | 0 | 0 | 0 | 0 | 0 | 0 | 0 | 0 | 0 | 0 | 0 | 0 | 0 | 0 | 0 | 0 | 0 | 0 | 0 | 0 | 0 | 0 | 0 | 0 | 0 | 0 | 0 | 0 | 0 | 0 | 0 | 0 | 0 | 0 | 0 | 0 | 0 | 0 | 0 | 0 | 0 | 0 | 0 | 0 | 0 | 0 | 0 | 0 | 0 | 0 | 0 | 0 | 0 | 0 | 0 | 0 | 0 | 0 | 0 | 0 | 0 | 0 | 0 | 0 | 0 | 0 | 0 | 0 | 0 | 0 | 0 | 0 | 0 | 0 | 0 | 0 | 0 | 0 | 0 | 0 | 0 | 0 | 0 | 0 | 0 | 0 | 0 | 0 | 0 | 0 | 0 | 0 | 1 | 0 | 0 | 0 | 0 | 0 | 0 | 4.4595 | 0 | 0 | 0 | 0 | 0 | 0 | 0 | 0 | 0 | 0 | 0 | 0 | 0 | 0 | 0 | 0 | 0 | 0 | 0 | 0 | 0 | 0.349 | 0 | 0 | 0 | 0 | 0 | 0 | 0 | 0 | 0 | 0 | 0 | 0 | 0 | 0.015 | 0 | 0 | 0 | 0 | 0 | 81.6 | 0 | 0 | 0 | 0 | 0 | 0 | 0 | 0 | 0 | 0 | 0 | 0 | 0 | 0 | 0 | 0 | 0 | 0 | 0 | 0 | 0 | 0 | 0 | 0 | 0 | 0 | 0 | 0 | 0 | 0 | 0 | 0 | 0 | 0 | 0 | 0 | 0 | 0 | 0 | 0 | 0 | 0 | 0 | 0 | 0 | 0 | 0 | 0 | 0 | 0 | 0 | 0 | 0 | 0 | 0 | 0 | 0 | 0 | 0 | 0 | 0 | 0 | 0 | 0 | 0 | 0 | 0 | 0 | 0 | 0 | 0 | 0 | 0 | 0 | 0 | 0 | 0 | 0 | 0 | 0 | 0 | 0 | 0 | 0 | 0 | 0 | 0 | 0 | 0 | 0 | 0 | 0 | 0 | 0 | 0 | 0 | 0 | 0.9365 | 0.68149 | 0 | 0 | 1 | 0.95 | 0 | 1 | 0.78 | 0 | 0.084507 | 0
CDM AMS II.G | AMS II.G. ver. 12 | PoA 9956 CPA44 | MR3 | Domestic (2020) | 7640 | firewood | 7640 | 0.81546 | 0 | cdm_imp_firewood | 1 | Sub-Saharan Africa | Uganda | Uganda tot | 4.9 | 0.82 | 0 | 0.35 | 9369 | 0 | 153 | 0 | 1433457 | 1 | 0 | 0 | 0 | 0 | 0 | 0 | 0 | 0 | 0 | 0 | 0 | 0 | 0 | 13.6164 | 0 | 0 | 0 | 0 | 0 | 0 | 0 | 0 | 0 | 0 | 0 | 0 | 0 | 0 | 0 | 0.1143 | 0 | 0 | 0 | 0 | 0 | 0 | 0 | 0 | 0 | 0 | 0 | 0 | 0 | 0.015 | 0 | 0 | 0 | 0 | 0 | 81.6 | 0 | 0 | 0 | 0 | 0 | 0 | 0 | 0 | 0 | 0 | 0 | 0 | 0 | 0 | 0 | 0 | 0 | 0 | 0 | 0 | 0 | 0 | 0 | 0 | 0 | 0 | 0 | 0 | 0 | 0 | 0 | 0 | 0 | 0 | 0 | 0 | 0 | 0 | 0 | 0 | 0 | 0 | 0 | 0 | 0 | 0 | 0 | 0 | 0 | 0 | 0 | 0 | 0 | 0 | 0 | 0 | 0 | 0 | 0 | 0 | 0 | 0 | 0 | 0 | 0 | 0 | 0 | 0 | 0 | 0 | 0 | 0 | 0 | 0 | 0 | 0 | 0 | 0 | 0 | 0 | 0 | 0 | 0 | 0 | 0 | 0 | 0 | 0 | 0 | 0 | 0 | 0 | 0 | 0 | 0 | 0 | 0 | 1 | 0 | 0 | 0 | 0 | 0 | 0 | 4.4595 | 0 | 0 | 0 | 0 | 0 | 0 | 0 | 0 | 0 | 0 | 0 | 0 | 0 | 0 | 0 | 0 | 0 | 0 | 0 | 0 | 0 | 0.349 | 0 | 0 | 0 | 0 | 0 | 0 | 0 | 0 | 0 | 0 | 0 | 0 | 0 | 0.015 | 0 | 0 | 0 | 0 | 0 | 81.6 | 0 | 0 | 0 | 0 | 0 | 0 | 0 | 0 | 0 | 0 | 0 | 0 | 0 | 0 | 0 | 0 | 0 | 0 | 0 | 0 | 0 | 0 | 0 | 0 | 0 | 0 | 0 | 0 | 0 | 0 | 0 | 0 | 0 | 0 | 0 | 0 | 0 | 0 | 0 | 0 | 0 | 0 | 0 | 0 | 0 | 0 | 0 | 0 | 0 | 0 | 0 | 0 | 0 | 0 | 0 | 0 | 0 | 0 | 0 | 0 | 0 | 0 | 0 | 0 | 0 | 0 | 0 | 0 | 0 | 0 | 0 | 0 | 0 | 0 | 0 | 0 | 0 | 0 | 0 | 0 | 0 | 0 | 0 | 0 | 0 | 0 | 0 | 0 | 0 | 0 | 0 | 0 | 0 | 0 | 0 | 0 | 0 | 0.9365 | 0.71208 | 0 | 0 | 1 | 0.95 | 0 | 1 | 0.78 | 0 | 0.084507 | 0
CDM AMS II.G | AMS II.G. ver. 12 | PoA 9956 CPA43 | MR3 | Domestic (2020) | 7956 | firewood | 7956 | 0.84918 | 0 | cdm_imp_firewood | 1 | Sub-Saharan Africa | Uganda | Uganda tot | 4.9 | 0.82 | 0 | 0.35 | 9369 | 0 | 153 | 0 | 1433457 | 1 | 0 | 0 | 0 | 0 | 0 | 0 | 0 | 0 | 0 | 0 | 0 | 0 | 0 | 13.6164 | 0 | 0 | 0 | 0 | 0 | 0 | 0 | 0 | 0 | 0 | 0 | 0 | 0 | 0 | 0 | 0.1143 | 0 | 0 | 0 | 0 | 0 | 0 | 0 | 0 | 0 | 0 | 0 | 0 | 0 | 0.015 | 0 | 0 | 0 | 0 | 0 | 81.6 | 0 | 0 | 0 | 0 | 0 | 0 | 0 | 0 | 0 | 0 | 0 | 0 | 0 | 0 | 0 | 0 | 0 | 0 | 0 | 0 | 0 | 0 | 0 | 0 | 0 | 0 | 0 | 0 | 0 | 0 | 0 | 0 | 0 | 0 | 0 | 0 | 0 | 0 | 0 | 0 | 0 | 0 | 0 | 0 | 0 | 0 | 0 | 0 | 0 | 0 | 0 | 0 | 0 | 0 | 0 | 0 | 0 | 0 | 0 | 0 | 0 | 0 | 0 | 0 | 0 | 0 | 0 | 0 | 0 | 0 | 0 | 0 | 0 | 0 | 0 | 0 | 0 | 0 | 0 | 0 | 0 | 0 | 0 | 0 | 0 | 0 | 0 | 0 | 0 | 0 | 0 | 0 | 0 | 0 | 0 | 0 | 0 | 1 | 0 | 0 | 0 | 0 | 0 | 0 | 4.4595 | 0 | 0 | 0 | 0 | 0 | 0 | 0 | 0 | 0 | 0 | 0 | 0 | 0 | 0 | 0 | 0 | 0 | 0 | 0 | 0 | 0 | 0.349 | 0 | 0 | 0 | 0 | 0 | 0 | 0 | 0 | 0 | 0 | 0 | 0 | 0 | 0.015 | 0 | 0 | 0 | 0 | 0 | 81.6 | 0 | 0 | 0 | 0 | 0 | 0 | 0 | 0 | 0 | 0 | 0 | 0 | 0 | 0 | 0 | 0 | 0 | 0 | 0 | 0 | 0 | 0 | 0 | 0 | 0 | 0 | 0 | 0 | 0 | 0 | 0 | 0 | 0 | 0 | 0 | 0 | 0 | 0 | 0 | 0 | 0 | 0 | 0 | 0 | 0 | 0 | 0 | 0 | 0 | 0 | 0 | 0 | 0 | 0 | 0 | 0 | 0 | 0 | 0 | 0 | 0 | 0 | 0 | 0 | 0 | 0 | 0 | 0 | 0 | 0 | 0 | 0 | 0 | 0 | 0 | 0 | 0 | 0 | 0 | 0 | 0 | 0 | 0 | 0 | 0 | 0 | 0 | 0 | 0 | 0 | 0 | 0 | 0 | 0 | 0 | 0 | 0 | 0.9365 | 0.74158 | 0 | 0 | 1 | 0.95 | 0 | 1 | 0.78 | 0 | 0.084507 | 0
CDM AMS II.G | AMS II.G. ver. 12 | PoA 9956 CPA42 | MR3 | Domestic (2020) | 8211 | firewood | 8211 | 0.8764 | 0 | cdm_imp_firewood | 1 | Sub-Saharan Africa | Uganda | Uganda tot | 4.9 | 0.82 | 0 | 0.35 | 9369 | 0 | 153 | 0 | 1433457 | 1 | 0 | 0 | 0 | 0 | 0 | 0 | 0 | 0 | 0 | 0 | 0 | 0 | 0 | 13.6164 | 0 | 0 | 0 | 0 | 0 | 0 | 0 | 0 | 0 | 0 | 0 | 0 | 0 | 0 | 0 | 0.1143 | 0 | 0 | 0 | 0 | 0 | 0 | 0 | 0 | 0 | 0 | 0 | 0 | 0 | 0.015 | 0 | 0 | 0 | 0 | 0 | 81.6 | 0 | 0 | 0 | 0 | 0 | 0 | 0 | 0 | 0 | 0 | 0 | 0 | 0 | 0 | 0 | 0 | 0 | 0 | 0 | 0 | 0 | 0 | 0 | 0 | 0 | 0 | 0 | 0 | 0 | 0 | 0 | 0 | 0 | 0 | 0 | 0 | 0 | 0 | 0 | 0 | 0 | 0 | 0 | 0 | 0 | 0 | 0 | 0 | 0 | 0 | 0 | 0 | 0 | 0 | 0 | 0 | 0 | 0 | 0 | 0 | 0 | 0 | 0 | 0 | 0 | 0 | 0 | 0 | 0 | 0 | 0 | 0 | 0 | 0 | 0 | 0 | 0 | 0 | 0 | 0 | 0 | 0 | 0 | 0 | 0 | 0 | 0 | 0 | 0 | 0 | 0 | 0 | 0 | 0 | 0 | 0 | 0 | 1 | 0 | 0 | 0 | 0 | 0 | 0 | 4.4595 | 0 | 0 | 0 | 0 | 0 | 0 | 0 | 0 | 0 | 0 | 0 | 0 | 0 | 0 | 0 | 0 | 0 | 0 | 0 | 0 | 0 | 0.349 | 0 | 0 | 0 | 0 | 0 | 0 | 0 | 0 | 0 | 0 | 0 | 0 | 0 | 0.015 | 0 | 0 | 0 | 0 | 0 | 81.6 | 0 | 0 | 0 | 0 | 0 | 0 | 0 | 0 | 0 | 0 | 0 | 0 | 0 | 0 | 0 | 0 | 0 | 0 | 0 | 0 | 0 | 0 | 0 | 0 | 0 | 0 | 0 | 0 | 0 | 0 | 0 | 0 | 0 | 0 | 0 | 0 | 0 | 0 | 0 | 0 | 0 | 0 | 0 | 0 | 0 | 0 | 0 | 0 | 0 | 0 | 0 | 0 | 0 | 0 | 0 | 0 | 0 | 0 | 0 | 0 | 0 | 0 | 0 | 0 | 0 | 0 | 0 | 0 | 0 | 0 | 0 | 0 | 0 | 0 | 0 | 0 | 0 | 0 | 0 | 0 | 0 | 0 | 0 | 0 | 0 | 0 | 0 | 0 | 0 | 0 | 0 | 0 | 0 | 0 | 0 | 0 | 0 | 0.9365 | 0.76529 | 0 | 0 | 1 | 0.95 | 0 | 1 | 0.78 | 0 | 0.084507 | 0
CDM AMS II.G | AMS II.G. ver. 12 | PoA 9956 CPA41 | MR3 | Domestic (2020) | 8498 | firewood | 8498 | 0.90703 | 0 | cdm_imp_firewood | 1 | Sub-Saharan Africa | Uganda | Uganda tot | 4.9 | 0.82 | 0 | 0.35 | 9369 | 0 | 153 | 0 | 1433457 | 1 | 0 | 0 | 0 | 0 | 0 | 0 | 0 | 0 | 0 | 0 | 0 | 0 | 0 | 13.6164 | 0 | 0 | 0 | 0 | 0 | 0 | 0 | 0 | 0 | 0 | 0 | 0 | 0 | 0 | 0 | 0.1143 | 0 | 0 | 0 | 0 | 0 | 0 | 0 | 0 | 0 | 0 | 0 | 0 | 0 | 0.015 | 0 | 0 | 0 | 0 | 0 | 81.6 | 0 | 0 | 0 | 0 | 0 | 0 | 0 | 0 | 0 | 0 | 0 | 0 | 0 | 0 | 0 | 0 | 0 | 0 | 0 | 0 | 0 | 0 | 0 | 0 | 0 | 0 | 0 | 0 | 0 | 0 | 0 | 0 | 0 | 0 | 0 | 0 | 0 | 0 | 0 | 0 | 0 | 0 | 0 | 0 | 0 | 0 | 0 | 0 | 0 | 0 | 0 | 0 | 0 | 0 | 0 | 0 | 0 | 0 | 0 | 0 | 0 | 0 | 0 | 0 | 0 | 0 | 0 | 0 | 0 | 0 | 0 | 0 | 0 | 0 | 0 | 0 | 0 | 0 | 0 | 0 | 0 | 0 | 0 | 0 | 0 | 0 | 0 | 0 | 0 | 0 | 0 | 0 | 0 | 0 | 0 | 0 | 0 | 1 | 0 | 0 | 0 | 0 | 0 | 0 | 4.4595 | 0 | 0 | 0 | 0 | 0 | 0 | 0 | 0 | 0 | 0 | 0 | 0 | 0 | 0 | 0 | 0 | 0 | 0 | 0 | 0 | 0 | 0.349 | 0 | 0 | 0 | 0 | 0 | 0 | 0 | 0 | 0 | 0 | 0 | 0 | 0 | 0.015 | 0 | 0 | 0 | 0 | 0 | 81.6 | 0 | 0 | 0 | 0 | 0 | 0 | 0 | 0 | 0 | 0 | 0 | 0 | 0 | 0 | 0 | 0 | 0 | 0 | 0 | 0 | 0 | 0 | 0 | 0 | 0 | 0 | 0 | 0 | 0 | 0 | 0 | 0 | 0 | 0 | 0 | 0 | 0 | 0 | 0 | 0 | 0 | 0 | 0 | 0 | 0 | 0 | 0 | 0 | 0 | 0 | 0 | 0 | 0 | 0 | 0 | 0 | 0 | 0 | 0 | 0 | 0 | 0 | 0 | 0 | 0 | 0 | 0 | 0 | 0 | 0 | 0 | 0 | 0 | 0 | 0 | 0 | 0 | 0 | 0 | 0 | 0 | 0 | 0 | 0 | 0 | 0 | 0 | 0 | 0 | 0 | 0 | 0 | 0 | 0 | 0 | 0 | 0 | 0.9365 | 0.79205 | 0 | 0 | 1 | 0.95 | 0 | 1 | 0.78 | 0 | 0.084507 | 0
CDM AMS II.G | AMS II.G. ver. 12 | PoA 9956 CPA40 | MR3 | Domestic (2020) | 8728 | firewood | 8728 | 0.93158 | 0 | cdm_imp_firewood | 1 | Sub-Saharan Africa | Uganda | Uganda tot | 4.9 | 0.82 | 0 | 0.35 | 9369 | 0 | 153 | 0 | 1433457 | 1 | 0 | 0 | 0 | 0 | 0 | 0 | 0 | 0 | 0 | 0 | 0 | 0 | 0 | 13.6164 | 0 | 0 | 0 | 0 | 0 | 0 | 0 | 0 | 0 | 0 | 0 | 0 | 0 | 0 | 0 | 0.1143 | 0 | 0 | 0 | 0 | 0 | 0 | 0 | 0 | 0 | 0 | 0 | 0 | 0 | 0.015 | 0 | 0 | 0 | 0 | 0 | 81.6 | 0 | 0 | 0 | 0 | 0 | 0 | 0 | 0 | 0 | 0 | 0 | 0 | 0 | 0 | 0 | 0 | 0 | 0 | 0 | 0 | 0 | 0 | 0 | 0 | 0 | 0 | 0 | 0 | 0 | 0 | 0 | 0 | 0 | 0 | 0 | 0 | 0 | 0 | 0 | 0 | 0 | 0 | 0 | 0 | 0 | 0 | 0 | 0 | 0 | 0 | 0 | 0 | 0 | 0 | 0 | 0 | 0 | 0 | 0 | 0 | 0 | 0 | 0 | 0 | 0 | 0 | 0 | 0 | 0 | 0 | 0 | 0 | 0 | 0 | 0 | 0 | 0 | 0 | 0 | 0 | 0 | 0 | 0 | 0 | 0 | 0 | 0 | 0 | 0 | 0 | 0 | 0 | 0 | 0 | 0 | 0 | 0 | 1 | 0 | 0 | 0 | 0 | 0 | 0 | 4.4595 | 0 | 0 | 0 | 0 | 0 | 0 | 0 | 0 | 0 | 0 | 0 | 0 | 0 | 0 | 0 | 0 | 0 | 0 | 0 | 0 | 0 | 0.349 | 0 | 0 | 0 | 0 | 0 | 0 | 0 | 0 | 0 | 0 | 0 | 0 | 0 | 0.015 | 0 | 0 | 0 | 0 | 0 | 81.6 | 0 | 0 | 0 | 0 | 0 | 0 | 0 | 0 | 0 | 0 | 0 | 0 | 0 | 0 | 0 | 0 | 0 | 0 | 0 | 0 | 0 | 0 | 0 | 0 | 0 | 0 | 0 | 0 | 0 | 0 | 0 | 0 | 0 | 0 | 0 | 0 | 0 | 0 | 0 | 0 | 0 | 0 | 0 | 0 | 0 | 0 | 0 | 0 | 0 | 0 | 0 | 0 | 0 | 0 | 0 | 0 | 0 | 0 | 0 | 0 | 0 | 0 | 0 | 0 | 0 | 0 | 0 | 0 | 0 | 0 | 0 | 0 | 0 | 0 | 0 | 0 | 0 | 0 | 0 | 0 | 0 | 0 | 0 | 0 | 0 | 0 | 0 | 0 | 0 | 0 | 0 | 0 | 0 | 0 | 0 | 0 | 0 | 0.9365 | 0.81352 | 0 | 0 | 1 | 0.95 | 0 | 1 | 0.78 | 0 | 0.084507 | 0
CDM AMS II.G | AMS II.G. ver. 12 | PoA 9956 CPA39 | MR3 | Domestic (2020) | 9005 | firewood | 9005 | 0.96115 | 0 | cdm_imp_firewood | 1 | Sub-Saharan Africa | Uganda | Uganda tot | 4.9 | 0.82 | 0 | 0.35 | 9369 | 0 | 153 | 0 | 1433457 | 1 | 0 | 0 | 0 | 0 | 0 | 0 | 0 | 0 | 0 | 0 | 0 | 0 | 0 | 13.6164 | 0 | 0 | 0 | 0 | 0 | 0 | 0 | 0 | 0 | 0 | 0 | 0 | 0 | 0 | 0 | 0.1143 | 0 | 0 | 0 | 0 | 0 | 0 | 0 | 0 | 0 | 0 | 0 | 0 | 0 | 0.015 | 0 | 0 | 0 | 0 | 0 | 81.6 | 0 | 0 | 0 | 0 | 0 | 0 | 0 | 0 | 0 | 0 | 0 | 0 | 0 | 0 | 0 | 0 | 0 | 0 | 0 | 0 | 0 | 0 | 0 | 0 | 0 | 0 | 0 | 0 | 0 | 0 | 0 | 0 | 0 | 0 | 0 | 0 | 0 | 0 | 0 | 0 | 0 | 0 | 0 | 0 | 0 | 0 | 0 | 0 | 0 | 0 | 0 | 0 | 0 | 0 | 0 | 0 | 0 | 0 | 0 | 0 | 0 | 0 | 0 | 0 | 0 | 0 | 0 | 0 | 0 | 0 | 0 | 0 | 0 | 0 | 0 | 0 | 0 | 0 | 0 | 0 | 0 | 0 | 0 | 0 | 0 | 0 | 0 | 0 | 0 | 0 | 0 | 0 | 0 | 0 | 0 | 0 | 0 | 1 | 0 | 0 | 0 | 0 | 0 | 0 | 4.4595 | 0 | 0 | 0 | 0 | 0 | 0 | 0 | 0 | 0 | 0 | 0 | 0 | 0 | 0 | 0 | 0 | 0 | 0 | 0 | 0 | 0 | 0.349 | 0 | 0 | 0 | 0 | 0 | 0 | 0 | 0 | 0 | 0 | 0 | 0 | 0 | 0.015 | 0 | 0 | 0 | 0 | 0 | 81.6 | 0 | 0 | 0 | 0 | 0 | 0 | 0 | 0 | 0 | 0 | 0 | 0 | 0 | 0 | 0 | 0 | 0 | 0 | 0 | 0 | 0 | 0 | 0 | 0 | 0 | 0 | 0 | 0 | 0 | 0 | 0 | 0 | 0 | 0 | 0 | 0 | 0 | 0 | 0 | 0 | 0 | 0 | 0 | 0 | 0 | 0 | 0 | 0 | 0 | 0 | 0 | 0 | 0 | 0 | 0 | 0 | 0 | 0 | 0 | 0 | 0 | 0 | 0 | 0 | 0 | 0 | 0 | 0 | 0 | 0 | 0 | 0 | 0 | 0 | 0 | 0 | 0 | 0 | 0 | 0 | 0 | 0 | 0 | 0 | 0 | 0 | 0 | 0 | 0 | 0 | 0 | 0 | 0 | 0 | 0 | 0 | 0 | 0.9365 | 0.83936 | 0 | 0 | 1 | 0.95 | 0 | 1 | 0.78 | 0 | 0.084507 | 0
CDM AMS II.G | AMS II.G. ver. 12 | PoA 9956 CPA38 | MR3 | Domestic (2020) | 9253 | firewood | 9253 | 0.98762 | 0 | cdm_imp_firewood | 1 | Sub-Saharan Africa | Uganda | Uganda tot | 4.9 | 0.82 | 0 | 0.35 | 9369 | 0 | 153 | 0 | 1433457 | 1 | 0 | 0 | 0 | 0 | 0 | 0 | 0 | 0 | 0 | 0 | 0 | 0 | 0 | 13.6164 | 0 | 0 | 0 | 0 | 0 | 0 | 0 | 0 | 0 | 0 | 0 | 0 | 0 | 0 | 0 | 0.1143 | 0 | 0 | 0 | 0 | 0 | 0 | 0 | 0 | 0 | 0 | 0 | 0 | 0 | 0.015 | 0 | 0 | 0 | 0 | 0 | 81.6 | 0 | 0 | 0 | 0 | 0 | 0 | 0 | 0 | 0 | 0 | 0 | 0 | 0 | 0 | 0 | 0 | 0 | 0 | 0 | 0 | 0 | 0 | 0 | 0 | 0 | 0 | 0 | 0 | 0 | 0 | 0 | 0 | 0 | 0 | 0 | 0 | 0 | 0 | 0 | 0 | 0 | 0 | 0 | 0 | 0 | 0 | 0 | 0 | 0 | 0 | 0 | 0 | 0 | 0 | 0 | 0 | 0 | 0 | 0 | 0 | 0 | 0 | 0 | 0 | 0 | 0 | 0 | 0 | 0 | 0 | 0 | 0 | 0 | 0 | 0 | 0 | 0 | 0 | 0 | 0 | 0 | 0 | 0 | 0 | 0 | 0 | 0 | 0 | 0 | 0 | 0 | 0 | 0 | 0 | 0 | 0 | 0 | 1 | 0 | 0 | 0 | 0 | 0 | 0 | 4.4595 | 0 | 0 | 0 | 0 | 0 | 0 | 0 | 0 | 0 | 0 | 0 | 0 | 0 | 0 | 0 | 0 | 0 | 0 | 0 | 0 | 0 | 0.349 | 0 | 0 | 0 | 0 | 0 | 0 | 0 | 0 | 0 | 0 | 0 | 0 | 0 | 0.015 | 0 | 0 | 0 | 0 | 0 | 81.6 | 0 | 0 | 0 | 0 | 0 | 0 | 0 | 0 | 0 | 0 | 0 | 0 | 0 | 0 | 0 | 0 | 0 | 0 | 0 | 0 | 0 | 0 | 0 | 0 | 0 | 0 | 0 | 0 | 0 | 0 | 0 | 0 | 0 | 0 | 0 | 0 | 0 | 0 | 0 | 0 | 0 | 0 | 0 | 0 | 0 | 0 | 0 | 0 | 0 | 0 | 0 | 0 | 0 | 0 | 0 | 0 | 0 | 0 | 0 | 0 | 0 | 0 | 0 | 0 | 0 | 0 | 0 | 0 | 0 | 0 | 0 | 0 | 0 | 0 | 0 | 0 | 0 | 0 | 0 | 0 | 0 | 0 | 0 | 0 | 0 | 0 | 0 | 0 | 0 | 0 | 0 | 0 | 0 | 0 | 0 | 0 | 0 | 0.9365 | 0.86241 | 0 | 0 | 1 | 0.95 | 0 | 1 | 0.78 | 0 | 0.084507 | 0
CDM AMS II.G | AMS II.G. ver. 12 | PoA 9956 CPA37 | MR3 | Domestic (2020) | 9368 | firewood | 9368 | 0.99989 | 0 | cdm_imp_firewood | 1 | Sub-Saharan Africa | Uganda | Uganda tot | 4.9 | 0.82 | 0 | 0.35 | 9369 | 0 | 153 | 0 | 1433457 | 1 | 0 | 0 | 0 | 0 | 0 | 0 | 0 | 0 | 0 | 0 | 0 | 0 | 0 | 13.6164 | 0 | 0 | 0 | 0 | 0 | 0 | 0 | 0 | 0 | 0 | 0 | 0 | 0 | 0 | 0 | 0.1143 | 0 | 0 | 0 | 0 | 0 | 0 | 0 | 0 | 0 | 0 | 0 | 0 | 0 | 0.015 | 0 | 0 | 0 | 0 | 0 | 81.6 | 0 | 0 | 0 | 0 | 0 | 0 | 0 | 0 | 0 | 0 | 0 | 0 | 0 | 0 | 0 | 0 | 0 | 0 | 0 | 0 | 0 | 0 | 0 | 0 | 0 | 0 | 0 | 0 | 0 | 0 | 0 | 0 | 0 | 0 | 0 | 0 | 0 | 0 | 0 | 0 | 0 | 0 | 0 | 0 | 0 | 0 | 0 | 0 | 0 | 0 | 0 | 0 | 0 | 0 | 0 | 0 | 0 | 0 | 0 | 0 | 0 | 0 | 0 | 0 | 0 | 0 | 0 | 0 | 0 | 0 | 0 | 0 | 0 | 0 | 0 | 0 | 0 | 0 | 0 | 0 | 0 | 0 | 0 | 0 | 0 | 0 | 0 | 0 | 0 | 0 | 0 | 0 | 0 | 0 | 0 | 0 | 0 | 1 | 0 | 0 | 0 | 0 | 0 | 0 | 4.4595 | 0 | 0 | 0 | 0 | 0 | 0 | 0 | 0 | 0 | 0 | 0 | 0 | 0 | 0 | 0 | 0 | 0 | 0 | 0 | 0 | 0 | 0.349 | 0 | 0 | 0 | 0 | 0 | 0 | 0 | 0 | 0 | 0 | 0 | 0 | 0 | 0.015 | 0 | 0 | 0 | 0 | 0 | 81.6 | 0 | 0 | 0 | 0 | 0 | 0 | 0 | 0 | 0 | 0 | 0 | 0 | 0 | 0 | 0 | 0 | 0 | 0 | 0 | 0 | 0 | 0 | 0 | 0 | 0 | 0 | 0 | 0 | 0 | 0 | 0 | 0 | 0 | 0 | 0 | 0 | 0 | 0 | 0 | 0 | 0 | 0 | 0 | 0 | 0 | 0 | 0 | 0 | 0 | 0 | 0 | 0 | 0 | 0 | 0 | 0 | 0 | 0 | 0 | 0 | 0 | 0 | 0 | 0 | 0 | 0 | 0 | 0 | 0 | 0 | 0 | 0 | 0 | 0 | 0 | 0 | 0 | 0 | 0 | 0 | 0 | 0 | 0 | 0 | 0 | 0 | 0 | 0 | 0 | 0 | 0 | 0 | 0 | 0 | 0 | 0 | 0 | 0.9365 | 0.87318 | 0 | 0 | 1 | 0.95 | 0 | 1 | 0.78 | 0 | 0.084507 | 0
CDM AMS II.G | AMS II.G. ver. 12 | PoA 9956 CPA36 | MR3 | Domestic (2020) | 9482 | firewood | 9482 | 1.0121 | 0 | cdm_imp_firewood | 1 | Sub-Saharan Africa | Uganda | Uganda tot | 4.9 | 0.82 | 0 | 0.35 | 9369 | 0 | 153 | 0 | 1433457 | 1 | 0 | 0 | 0 | 0 | 0 | 0 | 0 | 0 | 0 | 0 | 0 | 0 | 0 | 13.6164 | 0 | 0 | 0 | 0 | 0 | 0 | 0 | 0 | 0 | 0 | 0 | 0 | 0 | 0 | 0 | 0.1143 | 0 | 0 | 0 | 0 | 0 | 0 | 0 | 0 | 0 | 0 | 0 | 0 | 0 | 0.015 | 0 | 0 | 0 | 0 | 0 | 81.6 | 0 | 0 | 0 | 0 | 0 | 0 | 0 | 0 | 0 | 0 | 0 | 0 | 0 | 0 | 0 | 0 | 0 | 0 | 0 | 0 | 0 | 0 | 0 | 0 | 0 | 0 | 0 | 0 | 0 | 0 | 0 | 0 | 0 | 0 | 0 | 0 | 0 | 0 | 0 | 0 | 0 | 0 | 0 | 0 | 0 | 0 | 0 | 0 | 0 | 0 | 0 | 0 | 0 | 0 | 0 | 0 | 0 | 0 | 0 | 0 | 0 | 0 | 0 | 0 | 0 | 0 | 0 | 0 | 0 | 0 | 0 | 0 | 0 | 0 | 0 | 0 | 0 | 0 | 0 | 0 | 0 | 0 | 0 | 0 | 0 | 0 | 0 | 0 | 0 | 0 | 0 | 0 | 0 | 0 | 0 | 0 | 0 | 1 | 0 | 0 | 0 | 0 | 0 | 0 | 4.4595 | 0 | 0 | 0 | 0 | 0 | 0 | 0 | 0 | 0 | 0 | 0 | 0 | 0 | 0 | 0 | 0 | 0 | 0 | 0 | 0 | 0 | 0.349 | 0 | 0 | 0 | 0 | 0 | 0 | 0 | 0 | 0 | 0 | 0 | 0 | 0 | 0.015 | 0 | 0 | 0 | 0 | 0 | 81.6 | 0 | 0 | 0 | 0 | 0 | 0 | 0 | 0 | 0 | 0 | 0 | 0 | 0 | 0 | 0 | 0 | 0 | 0 | 0 | 0 | 0 | 0 | 0 | 0 | 0 | 0 | 0 | 0 | 0 | 0 | 0 | 0 | 0 | 0 | 0 | 0 | 0 | 0 | 0 | 0 | 0 | 0 | 0 | 0 | 0 | 0 | 0 | 0 | 0 | 0 | 0 | 0 | 0 | 0 | 0 | 0 | 0 | 0 | 0 | 0 | 0 | 0 | 0 | 0 | 0 | 0 | 0 | 0 | 0 | 0 | 0 | 0 | 0 | 0 | 0 | 0 | 0 | 0 | 0 | 0 | 0 | 0 | 0 | 0 | 0 | 0 | 0 | 0 | 0 | 0 | 0 | 0 | 0 | 0 | 0 | 0 | 0 | 0.9365 | 0.8838 | 0 | 0 | 1 | 0.95 | 0 | 1 | 0.78 | 0 | 0.084507 | 0
CDM AMS II.G | AMS II.G. ver. 12 | PoA 9956 CPA35 | MR3 | Domestic (2020) | 9640 | firewood | 9640 | 1.0289 | 0 | cdm_imp_firewood | 1 | Sub-Saharan Africa | Uganda | Uganda tot | 4.9 | 0.82 | 0 | 0.35 | 9369 | 0 | 153 | 0 | 1433457 | 1 | 0 | 0 | 0 | 0 | 0 | 0 | 0 | 0 | 0 | 0 | 0 | 0 | 0 | 13.6164 | 0 | 0 | 0 | 0 | 0 | 0 | 0 | 0 | 0 | 0 | 0 | 0 | 0 | 0 | 0 | 0.1143 | 0 | 0 | 0 | 0 | 0 | 0 | 0 | 0 | 0 | 0 | 0 | 0 | 0 | 0.015 | 0 | 0 | 0 | 0 | 0 | 81.6 | 0 | 0 | 0 | 0 | 0 | 0 | 0 | 0 | 0 | 0 | 0 | 0 | 0 | 0 | 0 | 0 | 0 | 0 | 0 | 0 | 0 | 0 | 0 | 0 | 0 | 0 | 0 | 0 | 0 | 0 | 0 | 0 | 0 | 0 | 0 | 0 | 0 | 0 | 0 | 0 | 0 | 0 | 0 | 0 | 0 | 0 | 0 | 0 | 0 | 0 | 0 | 0 | 0 | 0 | 0 | 0 | 0 | 0 | 0 | 0 | 0 | 0 | 0 | 0 | 0 | 0 | 0 | 0 | 0 | 0 | 0 | 0 | 0 | 0 | 0 | 0 | 0 | 0 | 0 | 0 | 0 | 0 | 0 | 0 | 0 | 0 | 0 | 0 | 0 | 0 | 0 | 0 | 0 | 0 | 0 | 0 | 0 | 1 | 0 | 0 | 0 | 0 | 0 | 0 | 4.4595 | 0 | 0 | 0 | 0 | 0 | 0 | 0 | 0 | 0 | 0 | 0 | 0 | 0 | 0 | 0 | 0 | 0 | 0 | 0 | 0 | 0 | 0.349 | 0 | 0 | 0 | 0 | 0 | 0 | 0 | 0 | 0 | 0 | 0 | 0 | 0 | 0.015 | 0 | 0 | 0 | 0 | 0 | 81.6 | 0 | 0 | 0 | 0 | 0 | 0 | 0 | 0 | 0 | 0 | 0 | 0 | 0 | 0 | 0 | 0 | 0 | 0 | 0 | 0 | 0 | 0 | 0 | 0 | 0 | 0 | 0 | 0 | 0 | 0 | 0 | 0 | 0 | 0 | 0 | 0 | 0 | 0 | 0 | 0 | 0 | 0 | 0 | 0 | 0 | 0 | 0 | 0 | 0 | 0 | 0 | 0 | 0 | 0 | 0 | 0 | 0 | 0 | 0 | 0 | 0 | 0 | 0 | 0 | 0 | 0 | 0 | 0 | 0 | 0 | 0 | 0 | 0 | 0 | 0 | 0 | 0 | 0 | 0 | 0 | 0 | 0 | 0 | 0 | 0 | 0 | 0 | 0 | 0 | 0 | 0 | 0 | 0 | 0 | 0 | 0 | 0 | 0.9365 | 0.89854 | 0 | 0 | 1 | 0.95 | 0 | 1 | 0.78 | 0 | 0.084507 | 0
CDM AMS II.G | AMS II.G. ver. 12 | PoA 9956 CPA34 | MR3 | Domestic (2020) | 9818 | firewood | 9818 | 1.0479 | 0 | cdm_imp_firewood | 1 | Sub-Saharan Africa | Uganda | Uganda tot | 4.9 | 0.82 | 0 | 0.35 | 9369 | 0 | 153 | 0 | 1433457 | 1 | 0 | 0 | 0 | 0 | 0 | 0 | 0 | 0 | 0 | 0 | 0 | 0 | 0 | 13.6164 | 0 | 0 | 0 | 0 | 0 | 0 | 0 | 0 | 0 | 0 | 0 | 0 | 0 | 0 | 0 | 0.1143 | 0 | 0 | 0 | 0 | 0 | 0 | 0 | 0 | 0 | 0 | 0 | 0 | 0 | 0.015 | 0 | 0 | 0 | 0 | 0 | 81.6 | 0 | 0 | 0 | 0 | 0 | 0 | 0 | 0 | 0 | 0 | 0 | 0 | 0 | 0 | 0 | 0 | 0 | 0 | 0 | 0 | 0 | 0 | 0 | 0 | 0 | 0 | 0 | 0 | 0 | 0 | 0 | 0 | 0 | 0 | 0 | 0 | 0 | 0 | 0 | 0 | 0 | 0 | 0 | 0 | 0 | 0 | 0 | 0 | 0 | 0 | 0 | 0 | 0 | 0 | 0 | 0 | 0 | 0 | 0 | 0 | 0 | 0 | 0 | 0 | 0 | 0 | 0 | 0 | 0 | 0 | 0 | 0 | 0 | 0 | 0 | 0 | 0 | 0 | 0 | 0 | 0 | 0 | 0 | 0 | 0 | 0 | 0 | 0 | 0 | 0 | 0 | 0 | 0 | 0 | 0 | 0 | 0 | 1 | 0 | 0 | 0 | 0 | 0 | 0 | 4.4595 | 0 | 0 | 0 | 0 | 0 | 0 | 0 | 0 | 0 | 0 | 0 | 0 | 0 | 0 | 0 | 0 | 0 | 0 | 0 | 0 | 0 | 0.349 | 0 | 0 | 0 | 0 | 0 | 0 | 0 | 0 | 0 | 0 | 0 | 0 | 0 | 0.015 | 0 | 0 | 0 | 0 | 0 | 81.6 | 0 | 0 | 0 | 0 | 0 | 0 | 0 | 0 | 0 | 0 | 0 | 0 | 0 | 0 | 0 | 0 | 0 | 0 | 0 | 0 | 0 | 0 | 0 | 0 | 0 | 0 | 0 | 0 | 0 | 0 | 0 | 0 | 0 | 0 | 0 | 0 | 0 | 0 | 0 | 0 | 0 | 0 | 0 | 0 | 0 | 0 | 0 | 0 | 0 | 0 | 0 | 0 | 0 | 0 | 0 | 0 | 0 | 0 | 0 | 0 | 0 | 0 | 0 | 0 | 0 | 0 | 0 | 0 | 0 | 0 | 0 | 0 | 0 | 0 | 0 | 0 | 0 | 0 | 0 | 0 | 0 | 0 | 0 | 0 | 0 | 0 | 0 | 0 | 0 | 0 | 0 | 0 | 0 | 0 | 0 | 0 | 0 | 0.9365 | 0.91505 | 0 | 0 | 1 | 0.95 | 0 | 1 | 0.78 | 0 | 0.084507 | 0
CDM AMS II.G | AMS II.G. ver. 12 | PoA 9956 CPA33 | MR3 | Domestic (2020) | 9966 | firewood | 9966 | 1.0637 | 0 | cdm_imp_firewood | 1 | Sub-Saharan Africa | Uganda | Uganda tot | 4.9 | 0.82 | 0 | 0.35 | 9369 | 0 | 153 | 0 | 1433457 | 1 | 0 | 0 | 0 | 0 | 0 | 0 | 0 | 0 | 0 | 0 | 0 | 0 | 0 | 13.6164 | 0 | 0 | 0 | 0 | 0 | 0 | 0 | 0 | 0 | 0 | 0 | 0 | 0 | 0 | 0 | 0.1143 | 0 | 0 | 0 | 0 | 0 | 0 | 0 | 0 | 0 | 0 | 0 | 0 | 0 | 0.015 | 0 | 0 | 0 | 0 | 0 | 81.6 | 0 | 0 | 0 | 0 | 0 | 0 | 0 | 0 | 0 | 0 | 0 | 0 | 0 | 0 | 0 | 0 | 0 | 0 | 0 | 0 | 0 | 0 | 0 | 0 | 0 | 0 | 0 | 0 | 0 | 0 | 0 | 0 | 0 | 0 | 0 | 0 | 0 | 0 | 0 | 0 | 0 | 0 | 0 | 0 | 0 | 0 | 0 | 0 | 0 | 0 | 0 | 0 | 0 | 0 | 0 | 0 | 0 | 0 | 0 | 0 | 0 | 0 | 0 | 0 | 0 | 0 | 0 | 0 | 0 | 0 | 0 | 0 | 0 | 0 | 0 | 0 | 0 | 0 | 0 | 0 | 0 | 0 | 0 | 0 | 0 | 0 | 0 | 0 | 0 | 0 | 0 | 0 | 0 | 0 | 0 | 0 | 0 | 1 | 0 | 0 | 0 | 0 | 0 | 0 | 4.4595 | 0 | 0 | 0 | 0 | 0 | 0 | 0 | 0 | 0 | 0 | 0 | 0 | 0 | 0 | 0 | 0 | 0 | 0 | 0 | 0 | 0 | 0.349 | 0 | 0 | 0 | 0 | 0 | 0 | 0 | 0 | 0 | 0 | 0 | 0 | 0 | 0.015 | 0 | 0 | 0 | 0 | 0 | 81.6 | 0 | 0 | 0 | 0 | 0 | 0 | 0 | 0 | 0 | 0 | 0 | 0 | 0 | 0 | 0 | 0 | 0 | 0 | 0 | 0 | 0 | 0 | 0 | 0 | 0 | 0 | 0 | 0 | 0 | 0 | 0 | 0 | 0 | 0 | 0 | 0 | 0 | 0 | 0 | 0 | 0 | 0 | 0 | 0 | 0 | 0 | 0 | 0 | 0 | 0 | 0 | 0 | 0 | 0 | 0 | 0 | 0 | 0 | 0 | 0 | 0 | 0 | 0 | 0 | 0 | 0 | 0 | 0 | 0 | 0 | 0 | 0 | 0 | 0 | 0 | 0 | 0 | 0 | 0 | 0 | 0 | 0 | 0 | 0 | 0 | 0 | 0 | 0 | 0 | 0 | 0 | 0 | 0 | 0 | 0 | 0 | 0 | 0.9365 | 0.92888 | 0 | 0 | 1 | 0.95 | 0 | 1 | 0.78 | 0 | 0.084507 | 0
CDM AMS II.G | AMS II.G. ver. 12 | PoA 9956 CPA32 | MR3 | Domestic (2020) | 10031 | firewood | 10031 | 1.0707 | 0 | cdm_imp_firewood | 1 | Sub-Saharan Africa | Uganda | Uganda tot | 4.9 | 0.82 | 0.35 | 0 | 9369 | 0 | 153 | 0 | 1433457 | 1 | 0 | 0 | 0 | 0 | 0 | 0 | 0 | 0 | 0 | 0 | 0 | 0 | 0 | 13.6164 | 0 | 0 | 0 | 0 | 0 | 0 | 0 | 0 | 0 | 0 | 0 | 0 | 0 | 0 | 0 | 0.1143 | 0 | 0 | 0 | 0 | 0 | 0 | 0 | 0 | 0 | 0 | 0 | 0 | 0 | 0.015 | 0 | 0 | 0 | 0 | 0 | 81.6 | 0 | 0 | 0 | 0 | 0 | 0 | 0 | 0 | 0 | 0 | 0 | 0 | 0 | 0 | 0 | 0 | 0 | 0 | 0 | 0 | 0 | 0 | 0 | 0 | 0 | 0 | 0 | 0 | 0 | 0 | 0 | 0 | 0 | 0 | 0 | 0 | 0 | 0 | 0 | 0 | 0 | 0 | 0 | 0 | 0 | 0 | 0 | 0 | 0 | 0 | 0 | 0 | 0 | 0 | 0 | 0 | 0 | 0 | 0 | 0 | 0 | 0 | 0 | 0 | 0 | 0 | 0 | 0 | 0 | 0 | 0 | 0 | 0 | 0 | 0 | 0 | 0 | 0 | 0 | 0 | 0 | 0 | 0 | 0 | 0 | 0 | 0 | 0 | 0 | 0 | 0 | 0 | 0 | 0 | 0 | 0 | 0 | 1 | 0 | 0 | 0 | 0 | 0 | 0 | 4.4595 | 0 | 0 | 0 | 0 | 0 | 0 | 0 | 0 | 0 | 0 | 0 | 0 | 0 | 0 | 0 | 0 | 0 | 0 | 0 | 0 | 0 | 0.349 | 0 | 0 | 0 | 0 | 0 | 0 | 0 | 0 | 0 | 0 | 0 | 0 | 0 | 0.015 | 0 | 0 | 0 | 0 | 0 | 81.6 | 0 | 0 | 0 | 0 | 0 | 0 | 0 | 0 | 0 | 0 | 0 | 0 | 0 | 0 | 0 | 0 | 0 | 0 | 0 | 0 | 0 | 0 | 0 | 0 | 0 | 0 | 0 | 0 | 0 | 0 | 0 | 0 | 0 | 0 | 0 | 0 | 0 | 0 | 0 | 0 | 0 | 0 | 0 | 0 | 0 | 0 | 0 | 0 | 0 | 0 | 0 | 0 | 0 | 0 | 0 | 0 | 0 | 0 | 0 | 0 | 0 | 0 | 0 | 0 | 0 | 0 | 0 | 0 | 0 | 0 | 0 | 0 | 0 | 0 | 0 | 0 | 0 | 0 | 0 | 0 | 0 | 0 | 0 | 0 | 0 | 0 | 0 | 0 | 0 | 0 | 0 | 0 | 0 | 0 | 0 | 0 | 0 | 0.9365 | 0.93498 | 0 | 0 | 1 | 0.95 | 0 | 1 | 0.78 | 0 | 0.084507 | 0
CDM AMS II.G | AMS II.G. ver. 12 | PoA 9956 CPA31 | MR3 | Domestic (2020) | 10110 | firewood | 10110 | 1.0791 | 0 | cdm_imp_firewood | 1 | Sub-Saharan Africa | Uganda | Uganda tot | 4.9 | 0.82 | 0 | 0.35 | 9369 | 0 | 153 | 0 | 1433457 | 1 | 0 | 0 | 0 | 0 | 0 | 0 | 0 | 0 | 0 | 0 | 0 | 0 | 0 | 13.6164 | 0 | 0 | 0 | 0 | 0 | 0 | 0 | 0 | 0 | 0 | 0 | 0 | 0 | 0 | 0 | 0.1143 | 0 | 0 | 0 | 0 | 0 | 0 | 0 | 0 | 0 | 0 | 0 | 0 | 0 | 0.015 | 0 | 0 | 0 | 0 | 0 | 81.6 | 0 | 0 | 0 | 0 | 0 | 0 | 0 | 0 | 0 | 0 | 0 | 0 | 0 | 0 | 0 | 0 | 0 | 0 | 0 | 0 | 0 | 0 | 0 | 0 | 0 | 0 | 0 | 0 | 0 | 0 | 0 | 0 | 0 | 0 | 0 | 0 | 0 | 0 | 0 | 0 | 0 | 0 | 0 | 0 | 0 | 0 | 0 | 0 | 0 | 0 | 0 | 0 | 0 | 0 | 0 | 0 | 0 | 0 | 0 | 0 | 0 | 0 | 0 | 0 | 0 | 0 | 0 | 0 | 0 | 0 | 0 | 0 | 0 | 0 | 0 | 0 | 0 | 0 | 0 | 0 | 0 | 0 | 0 | 0 | 0 | 0 | 0 | 0 | 0 | 0 | 0 | 0 | 0 | 0 | 0 | 0 | 0 | 1 | 0 | 0 | 0 | 0 | 0 | 0 | 4.4595 | 0 | 0 | 0 | 0 | 0 | 0 | 0 | 0 | 0 | 0 | 0 | 0 | 0 | 0 | 0 | 0 | 0 | 0 | 0 | 0 | 0 | 0.349 | 0 | 0 | 0 | 0 | 0 | 0 | 0 | 0 | 0 | 0 | 0 | 0 | 0 | 0.015 | 0 | 0 | 0 | 0 | 0 | 81.6 | 0 | 0 | 0 | 0 | 0 | 0 | 0 | 0 | 0 | 0 | 0 | 0 | 0 | 0 | 0 | 0 | 0 | 0 | 0 | 0 | 0 | 0 | 0 | 0 | 0 | 0 | 0 | 0 | 0 | 0 | 0 | 0 | 0 | 0 | 0 | 0 | 0 | 0 | 0 | 0 | 0 | 0 | 0 | 0 | 0 | 0 | 0 | 0 | 0 | 0 | 0 | 0 | 0 | 0 | 0 | 0 | 0 | 0 | 0 | 0 | 0 | 0 | 0 | 0 | 0 | 0 | 0 | 0 | 0 | 0 | 0 | 0 | 0 | 0 | 0 | 0 | 0 | 0 | 0 | 0 | 0 | 0 | 0 | 0 | 0 | 0 | 0 | 0 | 0 | 0 | 0 | 0 | 0 | 0 | 0 | 0 | 0 | 0.9365 | 0.94229 | 0 | 0 | 1 | 0.95 | 0 | 1 | 0.78 | 0 | 0.084507 | 0
CDM AMS II.G | AMS II.G. ver. 12 | PoA 9956 CPA30 | MR3 | Domestic (2020) | 10194 | firewood | 10194 | 1.0881 | 0 | cdm_imp_firewood | 1 | Sub-Saharan Africa | Uganda | Uganda tot | 4.9 | 0.82 | 0 | 0.35 | 9369 | 0 | 153 | 0 | 1433457 | 1 | 0 | 0 | 0 | 0 | 0 | 0 | 0 | 0 | 0 | 0 | 0 | 0 | 0 | 13.6164 | 0 | 0 | 0 | 0 | 0 | 0 | 0 | 0 | 0 | 0 | 0 | 0 | 0 | 0 | 0 | 0.1143 | 0 | 0 | 0 | 0 | 0 | 0 | 0 | 0 | 0 | 0 | 0 | 0 | 0 | 0.015 | 0 | 0 | 0 | 0 | 0 | 81.6 | 0 | 0 | 0 | 0 | 0 | 0 | 0 | 0 | 0 | 0 | 0 | 0 | 0 | 0 | 0 | 0 | 0 | 0 | 0 | 0 | 0 | 0 | 0 | 0 | 0 | 0 | 0 | 0 | 0 | 0 | 0 | 0 | 0 | 0 | 0 | 0 | 0 | 0 | 0 | 0 | 0 | 0 | 0 | 0 | 0 | 0 | 0 | 0 | 0 | 0 | 0 | 0 | 0 | 0 | 0 | 0 | 0 | 0 | 0 | 0 | 0 | 0 | 0 | 0 | 0 | 0 | 0 | 0 | 0 | 0 | 0 | 0 | 0 | 0 | 0 | 0 | 0 | 0 | 0 | 0 | 0 | 0 | 0 | 0 | 0 | 0 | 0 | 0 | 0 | 0 | 0 | 0 | 0 | 0 | 0 | 0 | 0 | 1 | 0 | 0 | 0 | 0 | 0 | 0 | 4.4595 | 0 | 0 | 0 | 0 | 0 | 0 | 0 | 0 | 0 | 0 | 0 | 0 | 0 | 0 | 0 | 0 | 0 | 0 | 0 | 0 | 0 | 0.349 | 0 | 0 | 0 | 0 | 0 | 0 | 0 | 0 | 0 | 0 | 0 | 0 | 0 | 0.015 | 0 | 0 | 0 | 0 | 0 | 81.6 | 0 | 0 | 0 | 0 | 0 | 0 | 0 | 0 | 0 | 0 | 0 | 0 | 0 | 0 | 0 | 0 | 0 | 0 | 0 | 0 | 0 | 0 | 0 | 0 | 0 | 0 | 0 | 0 | 0 | 0 | 0 | 0 | 0 | 0 | 0 | 0 | 0 | 0 | 0 | 0 | 0 | 0 | 0 | 0 | 0 | 0 | 0 | 0 | 0 | 0 | 0 | 0 | 0 | 0 | 0 | 0 | 0 | 0 | 0 | 0 | 0 | 0 | 0 | 0 | 0 | 0 | 0 | 0 | 0 | 0 | 0 | 0 | 0 | 0 | 0 | 0 | 0 | 0 | 0 | 0 | 0 | 0 | 0 | 0 | 0 | 0 | 0 | 0 | 0 | 0 | 0 | 0 | 0 | 0 | 0 | 0 | 0 | 0.9365 | 0.95009 | 0 | 0 | 1 | 0.95 | 0 | 1 | 0.78 | 0 | 0.084507 | 0
CDM AMS II.G | AMS II.G. ver. 12 | PoA 9956 CPA29 | MR3 | Domestic (2020) | 10271 | firewood | 10271 | 1.0963 | 0 | cdm_imp_firewood | 1 | Sub-Saharan Africa | Uganda | Uganda tot | 4.9 | 0.82 | 0 | 0.35 | 9369 | 0 | 153 | 0 | 1433457 | 1 | 0 | 0 | 0 | 0 | 0 | 0 | 0 | 0 | 0 | 0 | 0 | 0 | 0 | 13.6164 | 0 | 0 | 0 | 0 | 0 | 0 | 0 | 0 | 0 | 0 | 0 | 0 | 0 | 0 | 0 | 0.1143 | 0 | 0 | 0 | 0 | 0 | 0 | 0 | 0 | 0 | 0 | 0 | 0 | 0 | 0.015 | 0 | 0 | 0 | 0 | 0 | 81.6 | 0 | 0 | 0 | 0 | 0 | 0 | 0 | 0 | 0 | 0 | 0 | 0 | 0 | 0 | 0 | 0 | 0 | 0 | 0 | 0 | 0 | 0 | 0 | 0 | 0 | 0 | 0 | 0 | 0 | 0 | 0 | 0 | 0 | 0 | 0 | 0 | 0 | 0 | 0 | 0 | 0 | 0 | 0 | 0 | 0 | 0 | 0 | 0 | 0 | 0 | 0 | 0 | 0 | 0 | 0 | 0 | 0 | 0 | 0 | 0 | 0 | 0 | 0 | 0 | 0 | 0 | 0 | 0 | 0 | 0 | 0 | 0 | 0 | 0 | 0 | 0 | 0 | 0 | 0 | 0 | 0 | 0 | 0 | 0 | 0 | 0 | 0 | 0 | 0 | 0 | 0 | 0 | 0 | 0 | 0 | 0 | 0 | 1 | 0 | 0 | 0 | 0 | 0 | 0 | 4.4595 | 0 | 0 | 0 | 0 | 0 | 0 | 0 | 0 | 0 | 0 | 0 | 0 | 0 | 0 | 0 | 0 | 0 | 0 | 0 | 0 | 0 | 0.349 | 0 | 0 | 0 | 0 | 0 | 0 | 0 | 0 | 0 | 0 | 0 | 0 | 0 | 0.015 | 0 | 0 | 0 | 0 | 0 | 81.6 | 0 | 0 | 0 | 0 | 0 | 0 | 0 | 0 | 0 | 0 | 0 | 0 | 0 | 0 | 0 | 0 | 0 | 0 | 0 | 0 | 0 | 0 | 0 | 0 | 0 | 0 | 0 | 0 | 0 | 0 | 0 | 0 | 0 | 0 | 0 | 0 | 0 | 0 | 0 | 0 | 0 | 0 | 0 | 0 | 0 | 0 | 0 | 0 | 0 | 0 | 0 | 0 | 0 | 0 | 0 | 0 | 0 | 0 | 0 | 0 | 0 | 0 | 0 | 0 | 0 | 0 | 0 | 0 | 0 | 0 | 0 | 0 | 0 | 0 | 0 | 0 | 0 | 0 | 0 | 0 | 0 | 0 | 0 | 0 | 0 | 0 | 0 | 0 | 0 | 0 | 0 | 0 | 0 | 0 | 0 | 0 | 0 | 0.9365 | 0.95731 | 0 | 0 | 1 | 0.95 | 0 | 1 | 0.78 | 0 | 0.084507 | 0
CDM AMS II.G | AMS II.G. ver. 12 | PoA 9956 CPA28 | MR3 | Domestic (2020) | 10348 | firewood | 10348 | 1.1045 | 0 | cdm_imp_firewood | 1 | Sub-Saharan Africa | Uganda | Uganda tot | 4.9 | 0.82 | 0 | 0.35 | 9369 | 0 | 153 | 0 | 1433457 | 1 | 0 | 0 | 0 | 0 | 0 | 0 | 0 | 0 | 0 | 0 | 0 | 0 | 0 | 13.6164 | 0 | 0 | 0 | 0 | 0 | 0 | 0 | 0 | 0 | 0 | 0 | 0 | 0 | 0 | 0 | 0.1143 | 0 | 0 | 0 | 0 | 0 | 0 | 0 | 0 | 0 | 0 | 0 | 0 | 0 | 0.015 | 0 | 0 | 0 | 0 | 0 | 81.6 | 0 | 0 | 0 | 0 | 0 | 0 | 0 | 0 | 0 | 0 | 0 | 0 | 0 | 0 | 0 | 0 | 0 | 0 | 0 | 0 | 0 | 0 | 0 | 0 | 0 | 0 | 0 | 0 | 0 | 0 | 0 | 0 | 0 | 0 | 0 | 0 | 0 | 0 | 0 | 0 | 0 | 0 | 0 | 0 | 0 | 0 | 0 | 0 | 0 | 0 | 0 | 0 | 0 | 0 | 0 | 0 | 0 | 0 | 0 | 0 | 0 | 0 | 0 | 0 | 0 | 0 | 0 | 0 | 0 | 0 | 0 | 0 | 0 | 0 | 0 | 0 | 0 | 0 | 0 | 0 | 0 | 0 | 0 | 0 | 0 | 0 | 0 | 0 | 0 | 0 | 0 | 0 | 0 | 0 | 0 | 0 | 0 | 1 | 0 | 0 | 0 | 0 | 0 | 0 | 4.4595 | 0 | 0 | 0 | 0 | 0 | 0 | 0 | 0 | 0 | 0 | 0 | 0 | 0 | 0 | 0 | 0 | 0 | 0 | 0 | 0 | 0 | 0.349 | 0 | 0 | 0 | 0 | 0 | 0 | 0 | 0 | 0 | 0 | 0 | 0 | 0 | 0.015 | 0 | 0 | 0 | 0 | 0 | 81.6 | 0 | 0 | 0 | 0 | 0 | 0 | 0 | 0 | 0 | 0 | 0 | 0 | 0 | 0 | 0 | 0 | 0 | 0 | 0 | 0 | 0 | 0 | 0 | 0 | 0 | 0 | 0 | 0 | 0 | 0 | 0 | 0 | 0 | 0 | 0 | 0 | 0 | 0 | 0 | 0 | 0 | 0 | 0 | 0 | 0 | 0 | 0 | 0 | 0 | 0 | 0 | 0 | 0 | 0 | 0 | 0 | 0 | 0 | 0 | 0 | 0 | 0 | 0 | 0 | 0 | 0 | 0 | 0 | 0 | 0 | 0 | 0 | 0 | 0 | 0 | 0 | 0 | 0 | 0 | 0 | 0 | 0 | 0 | 0 | 0 | 0 | 0 | 0 | 0 | 0 | 0 | 0 | 0 | 0 | 0 | 0 | 0 | 0.9365 | 0.96453 | 0 | 0 | 1 | 0.95 | 0 | 1 | 0.78 | 0 | 0.084507 | 0
CDM AMS II.G | AMS II.G. ver. 12 | PoA 9956 CPA27 | MR3 | Domestic (2020) | 10416 | firewood | 10416 | 1.1118 | 0 | cdm_imp_firewood | 1 | Sub-Saharan Africa | Uganda | Uganda tot | 4.9 | 0.82 | 0 | 0.35 | 9369 | 0 | 153 | 0 | 1433457 | 1 | 0 | 0 | 0 | 0 | 0 | 0 | 0 | 0 | 0 | 0 | 0 | 0 | 0 | 13.6164 | 0 | 0 | 0 | 0 | 0 | 0 | 0 | 0 | 0 | 0 | 0 | 0 | 0 | 0 | 0 | 0.1143 | 0 | 0 | 0 | 0 | 0 | 0 | 0 | 0 | 0 | 0 | 0 | 0 | 0 | 0.015 | 0 | 0 | 0 | 0 | 0 | 81.6 | 0 | 0 | 0 | 0 | 0 | 0 | 0 | 0 | 0 | 0 | 0 | 0 | 0 | 0 | 0 | 0 | 0 | 0 | 0 | 0 | 0 | 0 | 0 | 0 | 0 | 0 | 0 | 0 | 0 | 0 | 0 | 0 | 0 | 0 | 0 | 0 | 0 | 0 | 0 | 0 | 0 | 0 | 0 | 0 | 0 | 0 | 0 | 0 | 0 | 0 | 0 | 0 | 0 | 0 | 0 | 0 | 0 | 0 | 0 | 0 | 0 | 0 | 0 | 0 | 0 | 0 | 0 | 0 | 0 | 0 | 0 | 0 | 0 | 0 | 0 | 0 | 0 | 0 | 0 | 0 | 0 | 0 | 0 | 0 | 0 | 0 | 0 | 0 | 0 | 0 | 0 | 0 | 0 | 0 | 0 | 0 | 0 | 1 | 0 | 0 | 0 | 0 | 0 | 0 | 4.4595 | 0 | 0 | 0 | 0 | 0 | 0 | 0 | 0 | 0 | 0 | 0 | 0 | 0 | 0 | 0 | 0 | 0 | 0 | 0 | 0 | 0 | 0.349 | 0 | 0 | 0 | 0 | 0 | 0 | 0 | 0 | 0 | 0 | 0 | 0 | 0 | 0.015 | 0 | 0 | 0 | 0 | 0 | 81.6 | 0 | 0 | 0 | 0 | 0 | 0 | 0 | 0 | 0 | 0 | 0 | 0 | 0 | 0 | 0 | 0 | 0 | 0 | 0 | 0 | 0 | 0 | 0 | 0 | 0 | 0 | 0 | 0 | 0 | 0 | 0 | 0 | 0 | 0 | 0 | 0 | 0 | 0 | 0 | 0 | 0 | 0 | 0 | 0 | 0 | 0 | 0 | 0 | 0 | 0 | 0 | 0 | 0 | 0 | 0 | 0 | 0 | 0 | 0 | 0 | 0 | 0 | 0 | 0 | 0 | 0 | 0 | 0 | 0 | 0 | 0 | 0 | 0 | 0 | 0 | 0 | 0 | 0 | 0 | 0 | 0 | 0 | 0 | 0 | 0 | 0 | 0 | 0 | 0 | 0 | 0 | 0 | 0 | 0 | 0 | 0 | 0 | 0.9365 | 0.97079 | 0 | 0 | 1 | 0.95 | 0 | 1 | 0.78 | 0 | 0.084507 | 0
CDM AMS II.G | AMS II.G. ver. 12 | PoA 9956 CPA26 | MR3 | Domestic (2020) | 10486 | firewood | 10486 | 1.1192 | 0 | cdm_imp_firewood | 1 | Sub-Saharan Africa | Uganda | Uganda tot | 4.9 | 0.82 | 0 | 0.35 | 9369 | 0 | 153 | 0 | 1433457 | 1 | 0 | 0 | 0 | 0 | 0 | 0 | 0 | 0 | 0 | 0 | 0 | 0 | 0 | 13.6164 | 0 | 0 | 0 | 0 | 0 | 0 | 0 | 0 | 0 | 0 | 0 | 0 | 0 | 0 | 0 | 0.1143 | 0 | 0 | 0 | 0 | 0 | 0 | 0 | 0 | 0 | 0 | 0 | 0 | 0 | 0.015 | 0 | 0 | 0 | 0 | 0 | 81.6 | 0 | 0 | 0 | 0 | 0 | 0 | 0 | 0 | 0 | 0 | 0 | 0 | 0 | 0 | 0 | 0 | 0 | 0 | 0 | 0 | 0 | 0 | 0 | 0 | 0 | 0 | 0 | 0 | 0 | 0 | 0 | 0 | 0 | 0 | 0 | 0 | 0 | 0 | 0 | 0 | 0 | 0 | 0 | 0 | 0 | 0 | 0 | 0 | 0 | 0 | 0 | 0 | 0 | 0 | 0 | 0 | 0 | 0 | 0 | 0 | 0 | 0 | 0 | 0 | 0 | 0 | 0 | 0 | 0 | 0 | 0 | 0 | 0 | 0 | 0 | 0 | 0 | 0 | 0 | 0 | 0 | 0 | 0 | 0 | 0 | 0 | 0 | 0 | 0 | 0 | 0 | 0 | 0 | 0 | 0 | 0 | 0 | 1 | 0 | 0 | 0 | 0 | 0 | 0 | 4.4595 | 0 | 0 | 0 | 0 | 0 | 0 | 0 | 0 | 0 | 0 | 0 | 0 | 0 | 0 | 0 | 0 | 0 | 0 | 0 | 0 | 0 | 0.349 | 0 | 0 | 0 | 0 | 0 | 0 | 0 | 0 | 0 | 0 | 0 | 0 | 0 | 0.015 | 0 | 0 | 0 | 0 | 0 | 81.6 | 0 | 0 | 0 | 0 | 0 | 0 | 0 | 0 | 0 | 0 | 0 | 0 | 0 | 0 | 0 | 0 | 0 | 0 | 0 | 0 | 0 | 0 | 0 | 0 | 0 | 0 | 0 | 0 | 0 | 0 | 0 | 0 | 0 | 0 | 0 | 0 | 0 | 0 | 0 | 0 | 0 | 0 | 0 | 0 | 0 | 0 | 0 | 0 | 0 | 0 | 0 | 0 | 0 | 0 | 0 | 0 | 0 | 0 | 0 | 0 | 0 | 0 | 0 | 0 | 0 | 0 | 0 | 0 | 0 | 0 | 0 | 0 | 0 | 0 | 0 | 0 | 0 | 0 | 0 | 0 | 0 | 0 | 0 | 0 | 0 | 0 | 0 | 0 | 0 | 0 | 0 | 0 | 0 | 0 | 0 | 0 | 0 | 0.9365 | 0.97732 | 0 | 0 | 1 | 0.95 | 0 | 1 | 0.78 | 0 | 0.084507 | 0
CDM AMS II.G | AMS II.G. ver. 12 | PoA 9956 CPA25 | MR3 | Domestic (2020) | 10554 | firewood | 10554 | 1.1265 | 0 | cdm_imp_firewood | 1 | Sub-Saharan Africa | Uganda | Uganda tot | 4.9 | 0.82 | 0 | 0.35 | 9369 | 0 | 153 | 0 | 1433457 | 1 | 0 | 0 | 0 | 0 | 0 | 0 | 0 | 0 | 0 | 0 | 0 | 0 | 0 | 13.6164 | 0 | 0 | 0 | 0 | 0 | 0 | 0 | 0 | 0 | 0 | 0 | 0 | 0 | 0 | 0 | 0.1143 | 0 | 0 | 0 | 0 | 0 | 0 | 0 | 0 | 0 | 0 | 0 | 0 | 0 | 0.015 | 0 | 0 | 0 | 0 | 0 | 81.6 | 0 | 0 | 0 | 0 | 0 | 0 | 0 | 0 | 0 | 0 | 0 | 0 | 0 | 0 | 0 | 0 | 0 | 0 | 0 | 0 | 0 | 0 | 0 | 0 | 0 | 0 | 0 | 0 | 0 | 0 | 0 | 0 | 0 | 0 | 0 | 0 | 0 | 0 | 0 | 0 | 0 | 0 | 0 | 0 | 0 | 0 | 0 | 0 | 0 | 0 | 0 | 0 | 0 | 0 | 0 | 0 | 0 | 0 | 0 | 0 | 0 | 0 | 0 | 0 | 0 | 0 | 0 | 0 | 0 | 0 | 0 | 0 | 0 | 0 | 0 | 0 | 0 | 0 | 0 | 0 | 0 | 0 | 0 | 0 | 0 | 0 | 0 | 0 | 0 | 0 | 0 | 0 | 0 | 0 | 0 | 0 | 0 | 1 | 0 | 0 | 0 | 0 | 0 | 0 | 4.4595 | 0 | 0 | 0 | 0 | 0 | 0 | 0 | 0 | 0 | 0 | 0 | 0 | 0 | 0 | 0 | 0 | 0 | 0 | 0 | 0 | 0 | 0.349 | 0 | 0 | 0 | 0 | 0 | 0 | 0 | 0 | 0 | 0 | 0 | 0 | 0 | 0.015 | 0 | 0 | 0 | 0 | 0 | 81.6 | 0 | 0 | 0 | 0 | 0 | 0 | 0 | 0 | 0 | 0 | 0 | 0 | 0 | 0 | 0 | 0 | 0 | 0 | 0 | 0 | 0 | 0 | 0 | 0 | 0 | 0 | 0 | 0 | 0 | 0 | 0 | 0 | 0 | 0 | 0 | 0 | 0 | 0 | 0 | 0 | 0 | 0 | 0 | 0 | 0 | 0 | 0 | 0 | 0 | 0 | 0 | 0 | 0 | 0 | 0 | 0 | 0 | 0 | 0 | 0 | 0 | 0 | 0 | 0 | 0 | 0 | 0 | 0 | 0 | 0 | 0 | 0 | 0 | 0 | 0 | 0 | 0 | 0 | 0 | 0 | 0 | 0 | 0 | 0 | 0 | 0 | 0 | 0 | 0 | 0 | 0 | 0 | 0 | 0 | 0 | 0 | 0 | 0.9365 | 0.98369 | 0 | 0 | 1 | 0.95 | 0 | 1 | 0.78 | 0 | 0.084507 | 0
CDM AMS II.G | AMS II.G. ver. 12 | PoA 9956 CPA24 | MR3 | Domestic (2020) | 10619 | firewood | 10619 | 1.1334 | 0 | cdm_imp_firewood | 1 | Sub-Saharan Africa | Uganda | Uganda tot | 4.9 | 0.82 | 0 | 0.35 | 9369 | 0 | 153 | 0 | 1433457 | 1 | 0 | 0 | 0 | 0 | 0 | 0 | 0 | 0 | 0 | 0 | 0 | 0 | 0 | 13.6164 | 0 | 0 | 0 | 0 | 0 | 0 | 0 | 0 | 0 | 0 | 0 | 0 | 0 | 0 | 0 | 0.1143 | 0 | 0 | 0 | 0 | 0 | 0 | 0 | 0 | 0 | 0 | 0 | 0 | 0 | 0.015 | 0 | 0 | 0 | 0 | 0 | 81.6 | 0 | 0 | 0 | 0 | 0 | 0 | 0 | 0 | 0 | 0 | 0 | 0 | 0 | 0 | 0 | 0 | 0 | 0 | 0 | 0 | 0 | 0 | 0 | 0 | 0 | 0 | 0 | 0 | 0 | 0 | 0 | 0 | 0 | 0 | 0 | 0 | 0 | 0 | 0 | 0 | 0 | 0 | 0 | 0 | 0 | 0 | 0 | 0 | 0 | 0 | 0 | 0 | 0 | 0 | 0 | 0 | 0 | 0 | 0 | 0 | 0 | 0 | 0 | 0 | 0 | 0 | 0 | 0 | 0 | 0 | 0 | 0 | 0 | 0 | 0 | 0 | 0 | 0 | 0 | 0 | 0 | 0 | 0 | 0 | 0 | 0 | 0 | 0 | 0 | 0 | 0 | 0 | 0 | 0 | 0 | 0 | 0 | 1 | 0 | 0 | 0 | 0 | 0 | 0 | 4.4595 | 0 | 0 | 0 | 0 | 0 | 0 | 0 | 0 | 0 | 0 | 0 | 0 | 0 | 0 | 0 | 0 | 0 | 0 | 0 | 0 | 0 | 0.349 | 0 | 0 | 0 | 0 | 0 | 0 | 0 | 0 | 0 | 0 | 0 | 0 | 0 | 0.015 | 0 | 0 | 0 | 0 | 0 | 81.6 | 0 | 0 | 0 | 0 | 0 | 0 | 0 | 0 | 0 | 0 | 0 | 0 | 0 | 0 | 0 | 0 | 0 | 0 | 0 | 0 | 0 | 0 | 0 | 0 | 0 | 0 | 0 | 0 | 0 | 0 | 0 | 0 | 0 | 0 | 0 | 0 | 0 | 0 | 0 | 0 | 0 | 0 | 0 | 0 | 0 | 0 | 0 | 0 | 0 | 0 | 0 | 0 | 0 | 0 | 0 | 0 | 0 | 0 | 0 | 0 | 0 | 0 | 0 | 0 | 0 | 0 | 0 | 0 | 0 | 0 | 0 | 0 | 0 | 0 | 0 | 0 | 0 | 0 | 0 | 0 | 0 | 0 | 0 | 0 | 0 | 0 | 0 | 0 | 0 | 0 | 0 | 0 | 0 | 0 | 0 | 0 | 0 | 0.9365 | 0.98977 | 0 | 0 | 1 | 0.95 | 0 | 1 | 0.78 | 0 | 0.084507 | 0
CDM AMS II.G | AMS II.G. ver. 12 | PoA 9956 CPA45 | MR2 | Domestic (2020) | 278 | firewood | 278 | 0.045336 | 0 | cdm_imp_firewood | 1 | Sub-Saharan Africa | Uganda | Uganda tot | 4.9 | 0.82 | 0 | 0.35 | 6132 | 0 | 182 | 0 | 1116024 | 1 | 0 | 0 | 0 | 0 | 0 | 0 | 0 | 0 | 0 | 0 | 0 | 0 | 0 | 13.6164 | 0 | 0 | 0 | 0 | 0 | 0 | 0 | 0 | 0 | 0 | 0 | 0 | 0 | 0 | 0 | 0.1143 | 0 | 0 | 0 | 0 | 0 | 0 | 0 | 0 | 0 | 0 | 0 | 0 | 0 | 0.015 | 0 | 0 | 0 | 0 | 0 | 81.6 | 0 | 0 | 0 | 0 | 0 | 0 | 0 | 0 | 0 | 0 | 0 | 0 | 0 | 0 | 0 | 0 | 0 | 0 | 0 | 0 | 0 | 0 | 0 | 0 | 0 | 0 | 0 | 0 | 0 | 0 | 0 | 0 | 0 | 0 | 0 | 0 | 0 | 0 | 0 | 0 | 0 | 0 | 0 | 0 | 0 | 0 | 0 | 0 | 0 | 0 | 0 | 0 | 0 | 0 | 0 | 0 | 0 | 0 | 0 | 0 | 0 | 0 | 0 | 0 | 0 | 0 | 0 | 0 | 0 | 0 | 0 | 0 | 0 | 0 | 0 | 0 | 0 | 0 | 0 | 0 | 0 | 0 | 0 | 0 | 0 | 0 | 0 | 0 | 0 | 0 | 0 | 0 | 0 | 0 | 0 | 0 | 0 | 1 | 0 | 0 | 0 | 0 | 0 | 0 | 4.4177 | 0 | 0 | 0 | 0 | 0 | 0 | 0 | 0 | 0 | 0 | 0 | 0 | 0 | 0 | 0 | 0 | 0 | 0 | 0 | 0 | 0 | 0.3523 | 0 | 0 | 0 | 0 | 0 | 0 | 0 | 0 | 0 | 0 | 0 | 0 | 0 | 0.015 | 0 | 0 | 0 | 0 | 0 | 81.6 | 0 | 0 | 0 | 0 | 0 | 0 | 0 | 0 | 0 | 0 | 0 | 0 | 0 | 0 | 0 | 0 | 0 | 0 | 0 | 0 | 0 | 0 | 0 | 0 | 0 | 0 | 0 | 0 | 0 | 0 | 0 | 0 | 0 | 0 | 0 | 0 | 0 | 0 | 0 | 0 | 0 | 0 | 0 | 0 | 0 | 0 | 0 | 0 | 0 | 0 | 0 | 0 | 0 | 0 | 0 | 0 | 0 | 0 | 0 | 0 | 0 | 0 | 0 | 0 | 0 | 0 | 0 | 0 | 0 | 0 | 0 | 0 | 0 | 0 | 0 | 0 | 0 | 0 | 0 | 0 | 0 | 0 | 0 | 0 | 0 | 0 | 0 | 0 | 0 | 0 | 0 | 0 | 0 | 0 | 0 | 0 | 0 | 0.9546 | 0.033957 | 0 | 0 | 1 | 0.95 | 0 | 1 | 0.78 | 0 | 0.12274 | 0
CDM AMS II.G | AMS II.G. ver. 12 | PoA 9956 CPA44 | MR2 | Domestic (2020) | 499 | firewood | 499 | 0.081244 | 0 | cdm_imp_firewood | 1 | Sub-Saharan Africa | Uganda | Uganda tot | 4.9 | 0.82 | 0 | 0.35 | 6142 | 0 | 182 | 0 | 1117844 | 1 | 0 | 0 | 0 | 0 | 0 | 0 | 0 | 0 | 0 | 0 | 0 | 0 | 0 | 13.6164 | 0 | 0 | 0 | 0 | 0 | 0 | 0 | 0 | 0 | 0 | 0 | 0 | 0 | 0 | 0 | 0.1143 | 0 | 0 | 0 | 0 | 0 | 0 | 0 | 0 | 0 | 0 | 0 | 0 | 0 | 0.015 | 0 | 0 | 0 | 0 | 0 | 81.6 | 0 | 0 | 0 | 0 | 0 | 0 | 0 | 0 | 0 | 0 | 0 | 0 | 0 | 0 | 0 | 0 | 0 | 0 | 0 | 0 | 0 | 0 | 0 | 0 | 0 | 0 | 0 | 0 | 0 | 0 | 0 | 0 | 0 | 0 | 0 | 0 | 0 | 0 | 0 | 0 | 0 | 0 | 0 | 0 | 0 | 0 | 0 | 0 | 0 | 0 | 0 | 0 | 0 | 0 | 0 | 0 | 0 | 0 | 0 | 0 | 0 | 0 | 0 | 0 | 0 | 0 | 0 | 0 | 0 | 0 | 0 | 0 | 0 | 0 | 0 | 0 | 0 | 0 | 0 | 0 | 0 | 0 | 0 | 0 | 0 | 0 | 0 | 0 | 0 | 0 | 0 | 0 | 0 | 0 | 0 | 0 | 0 | 1 | 0 | 0 | 0 | 0 | 0 | 0 | 4.4177 | 0 | 0 | 0 | 0 | 0 | 0 | 0 | 0 | 0 | 0 | 0 | 0 | 0 | 0 | 0 | 0 | 0 | 0 | 0 | 0 | 0 | 0.3523 | 0 | 0 | 0 | 0 | 0 | 0 | 0 | 0 | 0 | 0 | 0 | 0 | 0 | 0.015 | 0 | 0 | 0 | 0 | 0 | 81.6 | 0 | 0 | 0 | 0 | 0 | 0 | 0 | 0 | 0 | 0 | 0 | 0 | 0 | 0 | 0 | 0 | 0 | 0 | 0 | 0 | 0 | 0 | 0 | 0 | 0 | 0 | 0 | 0 | 0 | 0 | 0 | 0 | 0 | 0 | 0 | 0 | 0 | 0 | 0 | 0 | 0 | 0 | 0 | 0 | 0 | 0 | 0 | 0 | 0 | 0 | 0 | 0 | 0 | 0 | 0 | 0 | 0 | 0 | 0 | 0 | 0 | 0 | 0 | 0 | 0 | 0 | 0 | 0 | 0 | 0 | 0 | 0 | 0 | 0 | 0 | 0 | 0 | 0 | 0 | 0 | 0 | 0 | 0 | 0 | 0 | 0 | 0 | 0 | 0 | 0 | 0 | 0 | 0 | 0 | 0 | 0 | 0 | 0.9546 | 0.060784 | 0 | 0 | 1 | 0.95 | 0 | 1 | 0.78 | 0 | 0.12274 | 0
CDM AMS II.G | AMS II.G. ver. 12 | PoA 9956 CPA43 | MR2 | Domestic (2020) | 802 | firewood | 802 | 0.13058 | 0 | cdm_imp_firewood | 1 | Sub-Saharan Africa | Uganda | Uganda tot | 4.9 | 0.82 | 0 | 0.35 | 6142 | 0 | 182 | 0 | 1117844 | 1 | 0 | 0 | 0 | 0 | 0 | 0 | 0 | 0 | 0 | 0 | 0 | 0 | 0 | 13.6164 | 0 | 0 | 0 | 0 | 0 | 0 | 0 | 0 | 0 | 0 | 0 | 0 | 0 | 0 | 0 | 0.1143 | 0 | 0 | 0 | 0 | 0 | 0 | 0 | 0 | 0 | 0 | 0 | 0 | 0 | 0.015 | 0 | 0 | 0 | 0 | 0 | 81.6 | 0 | 0 | 0 | 0 | 0 | 0 | 0 | 0 | 0 | 0 | 0 | 0 | 0 | 0 | 0 | 0 | 0 | 0 | 0 | 0 | 0 | 0 | 0 | 0 | 0 | 0 | 0 | 0 | 0 | 0 | 0 | 0 | 0 | 0 | 0 | 0 | 0 | 0 | 0 | 0 | 0 | 0 | 0 | 0 | 0 | 0 | 0 | 0 | 0 | 0 | 0 | 0 | 0 | 0 | 0 | 0 | 0 | 0 | 0 | 0 | 0 | 0 | 0 | 0 | 0 | 0 | 0 | 0 | 0 | 0 | 0 | 0 | 0 | 0 | 0 | 0 | 0 | 0 | 0 | 0 | 0 | 0 | 0 | 0 | 0 | 0 | 0 | 0 | 0 | 0 | 0 | 0 | 0 | 0 | 0 | 0 | 0 | 1 | 0 | 0 | 0 | 0 | 0 | 0 | 4.4177 | 0 | 0 | 0 | 0 | 0 | 0 | 0 | 0 | 0 | 0 | 0 | 0 | 0 | 0 | 0 | 0 | 0 | 0 | 0 | 0 | 0 | 0.3523 | 0 | 0 | 0 | 0 | 0 | 0 | 0 | 0 | 0 | 0 | 0 | 0 | 0 | 0.015 | 0 | 0 | 0 | 0 | 0 | 81.6 | 0 | 0 | 0 | 0 | 0 | 0 | 0 | 0 | 0 | 0 | 0 | 0 | 0 | 0 | 0 | 0 | 0 | 0 | 0 | 0 | 0 | 0 | 0 | 0 | 0 | 0 | 0 | 0 | 0 | 0 | 0 | 0 | 0 | 0 | 0 | 0 | 0 | 0 | 0 | 0 | 0 | 0 | 0 | 0 | 0 | 0 | 0 | 0 | 0 | 0 | 0 | 0 | 0 | 0 | 0 | 0 | 0 | 0 | 0 | 0 | 0 | 0 | 0 | 0 | 0 | 0 | 0 | 0 | 0 | 0 | 0 | 0 | 0 | 0 | 0 | 0 | 0 | 0 | 0 | 0 | 0 | 0 | 0 | 0 | 0 | 0 | 0 | 0 | 0 | 0 | 0 | 0 | 0 | 0 | 0 | 0 | 0 | 0.9546 | 0.097666 | 0 | 0 | 1 | 0.95 | 0 | 1 | 0.78 | 0 | 0.12274 | 0
CDM AMS II.G | AMS II.G. ver. 12 | PoA 9956 CPA42 | MR2 | Domestic (2020) | 1064 | firewood | 1064 | 0.17323 | 0 | cdm_imp_firewood | 1 | Sub-Saharan Africa | Uganda | Uganda tot | 4.9 | 0.82 | 0 | 0.35 | 6142 | 0 | 182 | 0 | 1117844 | 1 | 0 | 0 | 0 | 0 | 0 | 0 | 0 | 0 | 0 | 0 | 0 | 0 | 0 | 13.6164 | 0 | 0 | 0 | 0 | 0 | 0 | 0 | 0 | 0 | 0 | 0 | 0 | 0 | 0 | 0 | 0.1143 | 0 | 0 | 0 | 0 | 0 | 0 | 0 | 0 | 0 | 0 | 0 | 0 | 0 | 0.015 | 0 | 0 | 0 | 0 | 0 | 81.6 | 0 | 0 | 0 | 0 | 0 | 0 | 0 | 0 | 0 | 0 | 0 | 0 | 0 | 0 | 0 | 0 | 0 | 0 | 0 | 0 | 0 | 0 | 0 | 0 | 0 | 0 | 0 | 0 | 0 | 0 | 0 | 0 | 0 | 0 | 0 | 0 | 0 | 0 | 0 | 0 | 0 | 0 | 0 | 0 | 0 | 0 | 0 | 0 | 0 | 0 | 0 | 0 | 0 | 0 | 0 | 0 | 0 | 0 | 0 | 0 | 0 | 0 | 0 | 0 | 0 | 0 | 0 | 0 | 0 | 0 | 0 | 0 | 0 | 0 | 0 | 0 | 0 | 0 | 0 | 0 | 0 | 0 | 0 | 0 | 0 | 0 | 0 | 0 | 0 | 0 | 0 | 0 | 0 | 0 | 0 | 0 | 0 | 1 | 0 | 0 | 0 | 0 | 0 | 0 | 4.4177 | 0 | 0 | 0 | 0 | 0 | 0 | 0 | 0 | 0 | 0 | 0 | 0 | 0 | 0 | 0 | 0 | 0 | 0 | 0 | 0 | 0 | 0.3523 | 0 | 0 | 0 | 0 | 0 | 0 | 0 | 0 | 0 | 0 | 0 | 0 | 0 | 0.015 | 0 | 0 | 0 | 0 | 0 | 81.6 | 0 | 0 | 0 | 0 | 0 | 0 | 0 | 0 | 0 | 0 | 0 | 0 | 0 | 0 | 0 | 0 | 0 | 0 | 0 | 0 | 0 | 0 | 0 | 0 | 0 | 0 | 0 | 0 | 0 | 0 | 0 | 0 | 0 | 0 | 0 | 0 | 0 | 0 | 0 | 0 | 0 | 0 | 0 | 0 | 0 | 0 | 0 | 0 | 0 | 0 | 0 | 0 | 0 | 0 | 0 | 0 | 0 | 0 | 0 | 0 | 0 | 0 | 0 | 0 | 0 | 0 | 0 | 0 | 0 | 0 | 0 | 0 | 0 | 0 | 0 | 0 | 0 | 0 | 0 | 0 | 0 | 0 | 0 | 0 | 0 | 0 | 0 | 0 | 0 | 0 | 0 | 0 | 0 | 0 | 0 | 0 | 0 | 0.9546 | 0.12958 | 0 | 0 | 1 | 0.95 | 0 | 1 | 0.78 | 0 | 0.12274 | 0
CDM AMS II.G | AMS II.G. ver. 12 | PoA 9956 CPA41 | MR2 | Domestic (2020) | 1295 | firewood | 1295 | 0.21084 | 0 | cdm_imp_firewood | 1 | Sub-Saharan Africa | Uganda | Uganda tot | 4.9 | 0.82 | 0 | 0.35 | 6142 | 0 | 182 | 0 | 1117844 | 1 | 0 | 0 | 0 | 0 | 0 | 0 | 0 | 0 | 0 | 0 | 0 | 0 | 0 | 13.6164 | 0 | 0 | 0 | 0 | 0 | 0 | 0 | 0 | 0 | 0 | 0 | 0 | 0 | 0 | 0 | 0.1143 | 0 | 0 | 0 | 0 | 0 | 0 | 0 | 0 | 0 | 0 | 0 | 0 | 0 | 0.015 | 0 | 0 | 0 | 0 | 0 | 81.6 | 0 | 0 | 0 | 0 | 0 | 0 | 0 | 0 | 0 | 0 | 0 | 0 | 0 | 0 | 0 | 0 | 0 | 0 | 0 | 0 | 0 | 0 | 0 | 0 | 0 | 0 | 0 | 0 | 0 | 0 | 0 | 0 | 0 | 0 | 0 | 0 | 0 | 0 | 0 | 0 | 0 | 0 | 0 | 0 | 0 | 0 | 0 | 0 | 0 | 0 | 0 | 0 | 0 | 0 | 0 | 0 | 0 | 0 | 0 | 0 | 0 | 0 | 0 | 0 | 0 | 0 | 0 | 0 | 0 | 0 | 0 | 0 | 0 | 0 | 0 | 0 | 0 | 0 | 0 | 0 | 0 | 0 | 0 | 0 | 0 | 0 | 0 | 0 | 0 | 0 | 0 | 0 | 0 | 0 | 0 | 0 | 0 | 1 | 0 | 0 | 0 | 0 | 0 | 0 | 4.4177 | 0 | 0 | 0 | 0 | 0 | 0 | 0 | 0 | 0 | 0 | 0 | 0 | 0 | 0 | 0 | 0 | 0 | 0 | 0 | 0 | 0 | 0.3523 | 0 | 0 | 0 | 0 | 0 | 0 | 0 | 0 | 0 | 0 | 0 | 0 | 0 | 0.015 | 0 | 0 | 0 | 0 | 0 | 81.6 | 0 | 0 | 0 | 0 | 0 | 0 | 0 | 0 | 0 | 0 | 0 | 0 | 0 | 0 | 0 | 0 | 0 | 0 | 0 | 0 | 0 | 0 | 0 | 0 | 0 | 0 | 0 | 0 | 0 | 0 | 0 | 0 | 0 | 0 | 0 | 0 | 0 | 0 | 0 | 0 | 0 | 0 | 0 | 0 | 0 | 0 | 0 | 0 | 0 | 0 | 0 | 0 | 0 | 0 | 0 | 0 | 0 | 0 | 0 | 0 | 0 | 0 | 0 | 0 | 0 | 0 | 0 | 0 | 0 | 0 | 0 | 0 | 0 | 0 | 0 | 0 | 0 | 0 | 0 | 0 | 0 | 0 | 0 | 0 | 0 | 0 | 0 | 0 | 0 | 0 | 0 | 0 | 0 | 0 | 0 | 0 | 0 | 0.9546 | 0.1577 | 0 | 0 | 1 | 0.95 | 0 | 1 | 0.78 | 0 | 0.12274 | 0
CDM AMS II.G | AMS II.G. ver. 12 | PoA 9956 CPA40 | MR2 | Domestic (2020) | 3782 | firewood | 3782 | 0.61576 | 0 | cdm_imp_firewood | 1 | Sub-Saharan Africa | Uganda | Uganda tot | 4.9 | 0.82 | 0 | 0.35 | 6142 | 0 | 182 | 0 | 1117844 | 1 | 0 | 0 | 0 | 0 | 0 | 0 | 0 | 0 | 0 | 0 | 0 | 0 | 0 | 13.6164 | 0 | 0 | 0 | 0 | 0 | 0 | 0 | 0 | 0 | 0 | 0 | 0 | 0 | 0 | 0 | 0.1143 | 0 | 0 | 0 | 0 | 0 | 0 | 0 | 0 | 0 | 0 | 0 | 0 | 0 | 0.015 | 0 | 0 | 0 | 0 | 0 | 81.6 | 0 | 0 | 0 | 0 | 0 | 0 | 0 | 0 | 0 | 0 | 0 | 0 | 0 | 0 | 0 | 0 | 0 | 0 | 0 | 0 | 0 | 0 | 0 | 0 | 0 | 0 | 0 | 0 | 0 | 0 | 0 | 0 | 0 | 0 | 0 | 0 | 0 | 0 | 0 | 0 | 0 | 0 | 0 | 0 | 0 | 0 | 0 | 0 | 0 | 0 | 0 | 0 | 0 | 0 | 0 | 0 | 0 | 0 | 0 | 0 | 0 | 0 | 0 | 0 | 0 | 0 | 0 | 0 | 0 | 0 | 0 | 0 | 0 | 0 | 0 | 0 | 0 | 0 | 0 | 0 | 0 | 0 | 0 | 0 | 0 | 0 | 0 | 0 | 0 | 0 | 0 | 0 | 0 | 0 | 0 | 0 | 0 | 1 | 0 | 0 | 0 | 0 | 0 | 0 | 4.4177 | 0 | 0 | 0 | 0 | 0 | 0 | 0 | 0 | 0 | 0 | 0 | 0 | 0 | 0 | 0 | 0 | 0 | 0 | 0 | 0 | 0 | 0.3523 | 0 | 0 | 0 | 0 | 0 | 0 | 0 | 0 | 0 | 0 | 0 | 0 | 0 | 0.015 | 0 | 0 | 0 | 0 | 0 | 81.6 | 0 | 0 | 0 | 0 | 0 | 0 | 0 | 0 | 0 | 0 | 0 | 0 | 0 | 0 | 0 | 0 | 0 | 0 | 0 | 0 | 0 | 0 | 0 | 0 | 0 | 0 | 0 | 0 | 0 | 0 | 0 | 0 | 0 | 0 | 0 | 0 | 0 | 0 | 0 | 0 | 0 | 0 | 0 | 0 | 0 | 0 | 0 | 0 | 0 | 0 | 0 | 0 | 0 | 0 | 0 | 0 | 0 | 0 | 0 | 0 | 0 | 0 | 0 | 0 | 0 | 0 | 0 | 0 | 0 | 0 | 0 | 0 | 0 | 0 | 0 | 0 | 0 | 0 | 0 | 0 | 0 | 0 | 0 | 0 | 0 | 0 | 0 | 0 | 0 | 0 | 0 | 0 | 0 | 0 | 0 | 0 | 0 | 0.9546 | 0.46033 | 0 | 0 | 1 | 0.95 | 0 | 1 | 0.78 | 0 | 0.12274 | 0
CDM AMS II.G | AMS II.G. ver. 12 | PoA 9956 CPA39 | MR2 | Domestic (2020) | 4133 | firewood | 4133 | 0.67291 | 0 | cdm_imp_firewood | 1 | Sub-Saharan Africa | Uganda | Uganda tot | 4.9 | 0.82 | 0 | 0.35 | 6142 | 0 | 182 | 0 | 1117844 | 1 | 0 | 0 | 0 | 0 | 0 | 0 | 0 | 0 | 0 | 0 | 0 | 0 | 0 | 13.6164 | 0 | 0 | 0 | 0 | 0 | 0 | 0 | 0 | 0 | 0 | 0 | 0 | 0 | 0 | 0 | 0.1143 | 0 | 0 | 0 | 0 | 0 | 0 | 0 | 0 | 0 | 0 | 0 | 0 | 0 | 0.015 | 0 | 0 | 0 | 0 | 0 | 81.6 | 0 | 0 | 0 | 0 | 0 | 0 | 0 | 0 | 0 | 0 | 0 | 0 | 0 | 0 | 0 | 0 | 0 | 0 | 0 | 0 | 0 | 0 | 0 | 0 | 0 | 0 | 0 | 0 | 0 | 0 | 0 | 0 | 0 | 0 | 0 | 0 | 0 | 0 | 0 | 0 | 0 | 0 | 0 | 0 | 0 | 0 | 0 | 0 | 0 | 0 | 0 | 0 | 0 | 0 | 0 | 0 | 0 | 0 | 0 | 0 | 0 | 0 | 0 | 0 | 0 | 0 | 0 | 0 | 0 | 0 | 0 | 0 | 0 | 0 | 0 | 0 | 0 | 0 | 0 | 0 | 0 | 0 | 0 | 0 | 0 | 0 | 0 | 0 | 0 | 0 | 0 | 0 | 0 | 0 | 0 | 0 | 0 | 1 | 0 | 0 | 0 | 0 | 0 | 0 | 4.4177 | 0 | 0 | 0 | 0 | 0 | 0 | 0 | 0 | 0 | 0 | 0 | 0 | 0 | 0 | 0 | 0 | 0 | 0 | 0 | 0 | 0 | 0.3523 | 0 | 0 | 0 | 0 | 0 | 0 | 0 | 0 | 0 | 0 | 0 | 0 | 0 | 0.015 | 0 | 0 | 0 | 0 | 0 | 81.6 | 0 | 0 | 0 | 0 | 0 | 0 | 0 | 0 | 0 | 0 | 0 | 0 | 0 | 0 | 0 | 0 | 0 | 0 | 0 | 0 | 0 | 0 | 0 | 0 | 0 | 0 | 0 | 0 | 0 | 0 | 0 | 0 | 0 | 0 | 0 | 0 | 0 | 0 | 0 | 0 | 0 | 0 | 0 | 0 | 0 | 0 | 0 | 0 | 0 | 0 | 0 | 0 | 0 | 0 | 0 | 0 | 0 | 0 | 0 | 0 | 0 | 0 | 0 | 0 | 0 | 0 | 0 | 0 | 0 | 0 | 0 | 0 | 0 | 0 | 0 | 0 | 0 | 0 | 0 | 0 | 0 | 0 | 0 | 0 | 0 | 0 | 0 | 0 | 0 | 0 | 0 | 0 | 0 | 0 | 0 | 0 | 0 | 0.9546 | 0.50304 | 0 | 0 | 1 | 0.95 | 0 | 1 | 0.78 | 0 | 0.12274 | 0
CDM AMS II.G | AMS II.G. ver. 12 | PoA 9956 CPA38 | MR2 | Domestic (2020) | 2033 | firewood | 2033 | 0.331 | 0 | cdm_imp_firewood | 1 | Sub-Saharan Africa | Uganda | Uganda tot | 4.9 | 0.82 | 0 | 0.35 | 6142 | 0 | 182 | 0 | 1117844 | 1 | 0 | 0 | 0 | 0 | 0 | 0 | 0 | 0 | 0 | 0 | 0 | 0 | 0 | 13.6164 | 0 | 0 | 0 | 0 | 0 | 0 | 0 | 0 | 0 | 0 | 0 | 0 | 0 | 0 | 0 | 0.1143 | 0 | 0 | 0 | 0 | 0 | 0 | 0 | 0 | 0 | 0 | 0 | 0 | 0 | 0.015 | 0 | 0 | 0 | 0 | 0 | 81.6 | 0 | 0 | 0 | 0 | 0 | 0 | 0 | 0 | 0 | 0 | 0 | 0 | 0 | 0 | 0 | 0 | 0 | 0 | 0 | 0 | 0 | 0 | 0 | 0 | 0 | 0 | 0 | 0 | 0 | 0 | 0 | 0 | 0 | 0 | 0 | 0 | 0 | 0 | 0 | 0 | 0 | 0 | 0 | 0 | 0 | 0 | 0 | 0 | 0 | 0 | 0 | 0 | 0 | 0 | 0 | 0 | 0 | 0 | 0 | 0 | 0 | 0 | 0 | 0 | 0 | 0 | 0 | 0 | 0 | 0 | 0 | 0 | 0 | 0 | 0 | 0 | 0 | 0 | 0 | 0 | 0 | 0 | 0 | 0 | 0 | 0 | 0 | 0 | 0 | 0 | 0 | 0 | 0 | 0 | 0 | 0 | 0 | 1 | 0 | 0 | 0 | 0 | 0 | 0 | 4.4177 | 0 | 0 | 0 | 0 | 0 | 0 | 0 | 0 | 0 | 0 | 0 | 0 | 0 | 0 | 0 | 0 | 0 | 0 | 0 | 0 | 0 | 0.3523 | 0 | 0 | 0 | 0 | 0 | 0 | 0 | 0 | 0 | 0 | 0 | 0 | 0 | 0.015 | 0 | 0 | 0 | 0 | 0 | 81.6 | 0 | 0 | 0 | 0 | 0 | 0 | 0 | 0 | 0 | 0 | 0 | 0 | 0 | 0 | 0 | 0 | 0 | 0 | 0 | 0 | 0 | 0 | 0 | 0 | 0 | 0 | 0 | 0 | 0 | 0 | 0 | 0 | 0 | 0 | 0 | 0 | 0 | 0 | 0 | 0 | 0 | 0 | 0 | 0 | 0 | 0 | 0 | 0 | 0 | 0 | 0 | 0 | 0 | 0 | 0 | 0 | 0 | 0 | 0 | 0 | 0 | 0 | 0 | 0 | 0 | 0 | 0 | 0 | 0 | 0 | 0 | 0 | 0 | 0 | 0 | 0 | 0 | 0 | 0 | 0 | 0 | 0 | 0 | 0 | 0 | 0 | 0 | 0 | 0 | 0 | 0 | 0 | 0 | 0 | 0 | 0 | 0 | 0.9546 | 0.24746 | 0 | 0 | 1 | 0.95 | 0 | 1 | 0.78 | 0 | 0.12274 | 0
CDM AMS II.G | AMS II.G. ver. 12 | PoA 9956 CPA37 | MR2 | Domestic (2020) | 2247 | firewood | 2247 | 0.36584 | 0 | cdm_imp_firewood | 1 | Sub-Saharan Africa | Uganda | Uganda tot | 4.9 | 0.82 | 0 | 0.35 | 6142 | 0 | 182 | 0 | 1117844 | 1 | 0 | 0 | 0 | 0 | 0 | 0 | 0 | 0 | 0 | 0 | 0 | 0 | 0 | 13.6164 | 0 | 0 | 0 | 0 | 0 | 0 | 0 | 0 | 0 | 0 | 0 | 0 | 0 | 0 | 0 | 0.1143 | 0 | 0 | 0 | 0 | 0 | 0 | 0 | 0 | 0 | 0 | 0 | 0 | 0 | 0.015 | 0 | 0 | 0 | 0 | 0 | 81.6 | 0 | 0 | 0 | 0 | 0 | 0 | 0 | 0 | 0 | 0 | 0 | 0 | 0 | 0 | 0 | 0 | 0 | 0 | 0 | 0 | 0 | 0 | 0 | 0 | 0 | 0 | 0 | 0 | 0 | 0 | 0 | 0 | 0 | 0 | 0 | 0 | 0 | 0 | 0 | 0 | 0 | 0 | 0 | 0 | 0 | 0 | 0 | 0 | 0 | 0 | 0 | 0 | 0 | 0 | 0 | 0 | 0 | 0 | 0 | 0 | 0 | 0 | 0 | 0 | 0 | 0 | 0 | 0 | 0 | 0 | 0 | 0 | 0 | 0 | 0 | 0 | 0 | 0 | 0 | 0 | 0 | 0 | 0 | 0 | 0 | 0 | 0 | 0 | 0 | 0 | 0 | 0 | 0 | 0 | 0 | 0 | 0 | 1 | 0 | 0 | 0 | 0 | 0 | 0 | 4.4177 | 0 | 0 | 0 | 0 | 0 | 0 | 0 | 0 | 0 | 0 | 0 | 0 | 0 | 0 | 0 | 0 | 0 | 0 | 0 | 0 | 0 | 0.3523 | 0 | 0 | 0 | 0 | 0 | 0 | 0 | 0 | 0 | 0 | 0 | 0 | 0 | 0.015 | 0 | 0 | 0 | 0 | 0 | 81.6 | 0 | 0 | 0 | 0 | 0 | 0 | 0 | 0 | 0 | 0 | 0 | 0 | 0 | 0 | 0 | 0 | 0 | 0 | 0 | 0 | 0 | 0 | 0 | 0 | 0 | 0 | 0 | 0 | 0 | 0 | 0 | 0 | 0 | 0 | 0 | 0 | 0 | 0 | 0 | 0 | 0 | 0 | 0 | 0 | 0 | 0 | 0 | 0 | 0 | 0 | 0 | 0 | 0 | 0 | 0 | 0 | 0 | 0 | 0 | 0 | 0 | 0 | 0 | 0 | 0 | 0 | 0 | 0 | 0 | 0 | 0 | 0 | 0 | 0 | 0 | 0 | 0 | 0 | 0 | 0 | 0 | 0 | 0 | 0 | 0 | 0 | 0 | 0 | 0 | 0 | 0 | 0 | 0 | 0 | 0 | 0 | 0 | 0.9546 | 0.27347 | 0 | 0 | 1 | 0.95 | 0 | 1 | 0.78 | 0 | 0.12274 | 0
CDM AMS II.G | AMS II.G. ver. 12 | PoA 9956 CPA36 | MR2 | Domestic (2020) | 2420 | firewood | 2420 | 0.39401 | 0 | cdm_imp_firewood | 1 | Sub-Saharan Africa | Uganda | Uganda tot | 4.9 | 0.82 | 0 | 0.35 | 6142 | 0 | 182 | 0 | 1117844 | 1 | 0 | 0 | 0 | 0 | 0 | 0 | 0 | 0 | 0 | 0 | 0 | 0 | 0 | 13.6164 | 0 | 0 | 0 | 0 | 0 | 0 | 0 | 0 | 0 | 0 | 0 | 0 | 0 | 0 | 0 | 0.1143 | 0 | 0 | 0 | 0 | 0 | 0 | 0 | 0 | 0 | 0 | 0 | 0 | 0 | 0.015 | 0 | 0 | 0 | 0 | 0 | 81.6 | 0 | 0 | 0 | 0 | 0 | 0 | 0 | 0 | 0 | 0 | 0 | 0 | 0 | 0 | 0 | 0 | 0 | 0 | 0 | 0 | 0 | 0 | 0 | 0 | 0 | 0 | 0 | 0 | 0 | 0 | 0 | 0 | 0 | 0 | 0 | 0 | 0 | 0 | 0 | 0 | 0 | 0 | 0 | 0 | 0 | 0 | 0 | 0 | 0 | 0 | 0 | 0 | 0 | 0 | 0 | 0 | 0 | 0 | 0 | 0 | 0 | 0 | 0 | 0 | 0 | 0 | 0 | 0 | 0 | 0 | 0 | 0 | 0 | 0 | 0 | 0 | 0 | 0 | 0 | 0 | 0 | 0 | 0 | 0 | 0 | 0 | 0 | 0 | 0 | 0 | 0 | 0 | 0 | 0 | 0 | 0 | 0 | 1 | 0 | 0 | 0 | 0 | 0 | 0 | 4.4177 | 0 | 0 | 0 | 0 | 0 | 0 | 0 | 0 | 0 | 0 | 0 | 0 | 0 | 0 | 0 | 0 | 0 | 0 | 0 | 0 | 0 | 0.3523 | 0 | 0 | 0 | 0 | 0 | 0 | 0 | 0 | 0 | 0 | 0 | 0 | 0 | 0.015 | 0 | 0 | 0 | 0 | 0 | 81.6 | 0 | 0 | 0 | 0 | 0 | 0 | 0 | 0 | 0 | 0 | 0 | 0 | 0 | 0 | 0 | 0 | 0 | 0 | 0 | 0 | 0 | 0 | 0 | 0 | 0 | 0 | 0 | 0 | 0 | 0 | 0 | 0 | 0 | 0 | 0 | 0 | 0 | 0 | 0 | 0 | 0 | 0 | 0 | 0 | 0 | 0 | 0 | 0 | 0 | 0 | 0 | 0 | 0 | 0 | 0 | 0 | 0 | 0 | 0 | 0 | 0 | 0 | 0 | 0 | 0 | 0 | 0 | 0 | 0 | 0 | 0 | 0 | 0 | 0 | 0 | 0 | 0 | 0 | 0 | 0 | 0 | 0 | 0 | 0 | 0 | 0 | 0 | 0 | 0 | 0 | 0 | 0 | 0 | 0 | 0 | 0 | 0 | 0.9546 | 0.29461 | 0 | 0 | 1 | 0.95 | 0 | 1 | 0.78 | 0 | 0.12274 | 0
CDM AMS II.G | AMS II.G. ver. 12 | PoA 9956 CPA35 | MR2 | Domestic (2020) | 2656 | firewood | 2656 | 0.43243 | 0 | cdm_imp_firewood | 1 | Sub-Saharan Africa | Uganda | Uganda tot | 4.9 | 0.82 | 0 | 0.35 | 6142 | 0 | 182 | 0 | 1117844 | 1 | 0 | 0 | 0 | 0 | 0 | 0 | 0 | 0 | 0 | 0 | 0 | 0 | 0 | 13.6164 | 0 | 0 | 0 | 0 | 0 | 0 | 0 | 0 | 0 | 0 | 0 | 0 | 0 | 0 | 0 | 0.1143 | 0 | 0 | 0 | 0 | 0 | 0 | 0 | 0 | 0 | 0 | 0 | 0 | 0 | 0.015 | 0 | 0 | 0 | 0 | 0 | 81.6 | 0 | 0 | 0 | 0 | 0 | 0 | 0 | 0 | 0 | 0 | 0 | 0 | 0 | 0 | 0 | 0 | 0 | 0 | 0 | 0 | 0 | 0 | 0 | 0 | 0 | 0 | 0 | 0 | 0 | 0 | 0 | 0 | 0 | 0 | 0 | 0 | 0 | 0 | 0 | 0 | 0 | 0 | 0 | 0 | 0 | 0 | 0 | 0 | 0 | 0 | 0 | 0 | 0 | 0 | 0 | 0 | 0 | 0 | 0 | 0 | 0 | 0 | 0 | 0 | 0 | 0 | 0 | 0 | 0 | 0 | 0 | 0 | 0 | 0 | 0 | 0 | 0 | 0 | 0 | 0 | 0 | 0 | 0 | 0 | 0 | 0 | 0 | 0 | 0 | 0 | 0 | 0 | 0 | 0 | 0 | 0 | 0 | 1 | 0 | 0 | 0 | 0 | 0 | 0 | 4.4177 | 0 | 0 | 0 | 0 | 0 | 0 | 0 | 0 | 0 | 0 | 0 | 0 | 0 | 0 | 0 | 0 | 0 | 0 | 0 | 0 | 0 | 0.3523 | 0 | 0 | 0 | 0 | 0 | 0 | 0 | 0 | 0 | 0 | 0 | 0 | 0 | 0.015 | 0 | 0 | 0 | 0 | 0 | 81.6 | 0 | 0 | 0 | 0 | 0 | 0 | 0 | 0 | 0 | 0 | 0 | 0 | 0 | 0 | 0 | 0 | 0 | 0 | 0 | 0 | 0 | 0 | 0 | 0 | 0 | 0 | 0 | 0 | 0 | 0 | 0 | 0 | 0 | 0 | 0 | 0 | 0 | 0 | 0 | 0 | 0 | 0 | 0 | 0 | 0 | 0 | 0 | 0 | 0 | 0 | 0 | 0 | 0 | 0 | 0 | 0 | 0 | 0 | 0 | 0 | 0 | 0 | 0 | 0 | 0 | 0 | 0 | 0 | 0 | 0 | 0 | 0 | 0 | 0 | 0 | 0 | 0 | 0 | 0 | 0 | 0 | 0 | 0 | 0 | 0 | 0 | 0 | 0 | 0 | 0 | 0 | 0 | 0 | 0 | 0 | 0 | 0 | 0.9546 | 0.3233 | 0 | 0 | 1 | 0.95 | 0 | 1 | 0.78 | 0 | 0.12274 | 0
CDM AMS II.G | AMS II.G. ver. 12 | PoA 9956 CPA34 | MR2 | Domestic (2020) | 2932 | firewood | 2932 | 0.47737 | 0 | cdm_imp_firewood | 1 | Sub-Saharan Africa | Uganda | Uganda tot | 4.9 | 0.82 | 0 | 0.35 | 6142 | 0 | 182 | 0 | 1117844 | 1 | 0 | 0 | 0 | 0 | 0 | 0 | 0 | 0 | 0 | 0 | 0 | 0 | 0 | 13.6164 | 0 | 0 | 0 | 0 | 0 | 0 | 0 | 0 | 0 | 0 | 0 | 0 | 0 | 0 | 0 | 0.1143 | 0 | 0 | 0 | 0 | 0 | 0 | 0 | 0 | 0 | 0 | 0 | 0 | 0 | 0.015 | 0 | 0 | 0 | 0 | 0 | 81.6 | 0 | 0 | 0 | 0 | 0 | 0 | 0 | 0 | 0 | 0 | 0 | 0 | 0 | 0 | 0 | 0 | 0 | 0 | 0 | 0 | 0 | 0 | 0 | 0 | 0 | 0 | 0 | 0 | 0 | 0 | 0 | 0 | 0 | 0 | 0 | 0 | 0 | 0 | 0 | 0 | 0 | 0 | 0 | 0 | 0 | 0 | 0 | 0 | 0 | 0 | 0 | 0 | 0 | 0 | 0 | 0 | 0 | 0 | 0 | 0 | 0 | 0 | 0 | 0 | 0 | 0 | 0 | 0 | 0 | 0 | 0 | 0 | 0 | 0 | 0 | 0 | 0 | 0 | 0 | 0 | 0 | 0 | 0 | 0 | 0 | 0 | 0 | 0 | 0 | 0 | 0 | 0 | 0 | 0 | 0 | 0 | 0 | 1 | 0 | 0 | 0 | 0 | 0 | 0 | 4.4177 | 0 | 0 | 0 | 0 | 0 | 0 | 0 | 0 | 0 | 0 | 0 | 0 | 0 | 0 | 0 | 0 | 0 | 0 | 0 | 0 | 0 | 0.3523 | 0 | 0 | 0 | 0 | 0 | 0 | 0 | 0 | 0 | 0 | 0 | 0 | 0 | 0.015 | 0 | 0 | 0 | 0 | 0 | 81.6 | 0 | 0 | 0 | 0 | 0 | 0 | 0 | 0 | 0 | 0 | 0 | 0 | 0 | 0 | 0 | 0 | 0 | 0 | 0 | 0 | 0 | 0 | 0 | 0 | 0 | 0 | 0 | 0 | 0 | 0 | 0 | 0 | 0 | 0 | 0 | 0 | 0 | 0 | 0 | 0 | 0 | 0 | 0 | 0 | 0 | 0 | 0 | 0 | 0 | 0 | 0 | 0 | 0 | 0 | 0 | 0 | 0 | 0 | 0 | 0 | 0 | 0 | 0 | 0 | 0 | 0 | 0 | 0 | 0 | 0 | 0 | 0 | 0 | 0 | 0 | 0 | 0 | 0 | 0 | 0 | 0 | 0 | 0 | 0 | 0 | 0 | 0 | 0 | 0 | 0 | 0 | 0 | 0 | 0 | 0 | 0 | 0 | 0.9546 | 0.35685 | 0 | 0 | 1 | 0.95 | 0 | 1 | 0.78 | 0 | 0.12274 | 0
CDM AMS II.G | AMS II.G. ver. 12 | PoA 9956 CPA33 | MR2 | Domestic (2020) | 3996 | firewood | 3996 | 0.6506 | 0 | cdm_imp_firewood | 1 | Sub-Saharan Africa | Uganda | Uganda tot | 4.9 | 0.82 | 0 | 0.35 | 6142 | 0 | 182 | 0 | 1117844 | 1 | 0 | 0 | 0 | 0 | 0 | 0 | 0 | 0 | 0 | 0 | 0 | 0 | 0 | 13.6164 | 0 | 0 | 0 | 0 | 0 | 0 | 0 | 0 | 0 | 0 | 0 | 0 | 0 | 0 | 0 | 0.1143 | 0 | 0 | 0 | 0 | 0 | 0 | 0 | 0 | 0 | 0 | 0 | 0 | 0 | 0.015 | 0 | 0 | 0 | 0 | 0 | 81.6 | 0 | 0 | 0 | 0 | 0 | 0 | 0 | 0 | 0 | 0 | 0 | 0 | 0 | 0 | 0 | 0 | 0 | 0 | 0 | 0 | 0 | 0 | 0 | 0 | 0 | 0 | 0 | 0 | 0 | 0 | 0 | 0 | 0 | 0 | 0 | 0 | 0 | 0 | 0 | 0 | 0 | 0 | 0 | 0 | 0 | 0 | 0 | 0 | 0 | 0 | 0 | 0 | 0 | 0 | 0 | 0 | 0 | 0 | 0 | 0 | 0 | 0 | 0 | 0 | 0 | 0 | 0 | 0 | 0 | 0 | 0 | 0 | 0 | 0 | 0 | 0 | 0 | 0 | 0 | 0 | 0 | 0 | 0 | 0 | 0 | 0 | 0 | 0 | 0 | 0 | 0 | 0 | 0 | 0 | 0 | 0 | 0 | 1 | 0 | 0 | 0 | 0 | 0 | 0 | 4.4177 | 0 | 0 | 0 | 0 | 0 | 0 | 0 | 0 | 0 | 0 | 0 | 0 | 0 | 0 | 0 | 0 | 0 | 0 | 0 | 0 | 0 | 0.3523 | 0 | 0 | 0 | 0 | 0 | 0 | 0 | 0 | 0 | 0 | 0 | 0 | 0 | 0.015 | 0 | 0 | 0 | 0 | 0 | 81.6 | 0 | 0 | 0 | 0 | 0 | 0 | 0 | 0 | 0 | 0 | 0 | 0 | 0 | 0 | 0 | 0 | 0 | 0 | 0 | 0 | 0 | 0 | 0 | 0 | 0 | 0 | 0 | 0 | 0 | 0 | 0 | 0 | 0 | 0 | 0 | 0 | 0 | 0 | 0 | 0 | 0 | 0 | 0 | 0 | 0 | 0 | 0 | 0 | 0 | 0 | 0 | 0 | 0 | 0 | 0 | 0 | 0 | 0 | 0 | 0 | 0 | 0 | 0 | 0 | 0 | 0 | 0 | 0 | 0 | 0 | 0 | 0 | 0 | 0 | 0 | 0 | 0 | 0 | 0 | 0 | 0 | 0 | 0 | 0 | 0 | 0 | 0 | 0 | 0 | 0 | 0 | 0 | 0 | 0 | 0 | 0 | 0 | 0.9546 | 0.48639 | 0 | 0 | 1 | 0.95 | 0 | 1 | 0.78 | 0 | 0.12274 | 0
CDM AMS II.G | AMS II.G. ver. 12 | PoA 9956 CPA32 | MR2 | Domestic (2020) | 4223 | firewood | 4223 | 0.68756 | 0 | cdm_imp_firewood | 1 | Sub-Saharan Africa | Uganda | Uganda tot | 4.9 | 0.82 | 0 | 0.35 | 6142 | 0 | 182 | 0 | 1117844 | 1 | 0 | 0 | 0 | 0 | 0 | 0 | 0 | 0 | 0 | 0 | 0 | 0 | 0 | 13.6164 | 0 | 0 | 0 | 0 | 0 | 0 | 0 | 0 | 0 | 0 | 0 | 0 | 0 | 0 | 0 | 0.1143 | 0 | 0 | 0 | 0 | 0 | 0 | 0 | 0 | 0 | 0 | 0 | 0 | 0 | 0.015 | 0 | 0 | 0 | 0 | 0 | 81.6 | 0 | 0 | 0 | 0 | 0 | 0 | 0 | 0 | 0 | 0 | 0 | 0 | 0 | 0 | 0 | 0 | 0 | 0 | 0 | 0 | 0 | 0 | 0 | 0 | 0 | 0 | 0 | 0 | 0 | 0 | 0 | 0 | 0 | 0 | 0 | 0 | 0 | 0 | 0 | 0 | 0 | 0 | 0 | 0 | 0 | 0 | 0 | 0 | 0 | 0 | 0 | 0 | 0 | 0 | 0 | 0 | 0 | 0 | 0 | 0 | 0 | 0 | 0 | 0 | 0 | 0 | 0 | 0 | 0 | 0 | 0 | 0 | 0 | 0 | 0 | 0 | 0 | 0 | 0 | 0 | 0 | 0 | 0 | 0 | 0 | 0 | 0 | 0 | 0 | 0 | 0 | 0 | 0 | 0 | 0 | 0 | 0 | 1 | 0 | 0 | 0 | 0 | 0 | 0 | 4.4177 | 0 | 0 | 0 | 0 | 0 | 0 | 0 | 0 | 0 | 0 | 0 | 0 | 0 | 0 | 0 | 0 | 0 | 0 | 0 | 0 | 0 | 0.3523 | 0 | 0 | 0 | 0 | 0 | 0 | 0 | 0 | 0 | 0 | 0 | 0 | 0 | 0.015 | 0 | 0 | 0 | 0 | 0 | 81.6 | 0 | 0 | 0 | 0 | 0 | 0 | 0 | 0 | 0 | 0 | 0 | 0 | 0 | 0 | 0 | 0 | 0 | 0 | 0 | 0 | 0 | 0 | 0 | 0 | 0 | 0 | 0 | 0 | 0 | 0 | 0 | 0 | 0 | 0 | 0 | 0 | 0 | 0 | 0 | 0 | 0 | 0 | 0 | 0 | 0 | 0 | 0 | 0 | 0 | 0 | 0 | 0 | 0 | 0 | 0 | 0 | 0 | 0 | 0 | 0 | 0 | 0 | 0 | 0 | 0 | 0 | 0 | 0 | 0 | 0 | 0 | 0 | 0 | 0 | 0 | 0 | 0 | 0 | 0 | 0 | 0 | 0 | 0 | 0 | 0 | 0 | 0 | 0 | 0 | 0 | 0 | 0 | 0 | 0 | 0 | 0 | 0 | 0.9546 | 0.51401 | 0 | 0 | 1 | 0.95 | 0 | 1 | 0.78 | 0 | 0.12274 | 0
CDM AMS II.G | AMS II.G. ver. 12 | PoA 9956 CPA31 | MR2 | Domestic (2020) | 4786 | firewood | 4786 | 0.77923 | 0 | cdm_imp_firewood | 1 | Sub-Saharan Africa | Uganda | Uganda tot | 4.9 | 0.82 | 0 | 0.35 | 6142 | 0 | 182 | 0 | 1117844 | 1 | 0 | 0 | 0 | 0 | 0 | 0 | 0 | 0 | 0 | 0 | 0 | 0 | 0 | 13.6164 | 0 | 0 | 0 | 0 | 0 | 0 | 0 | 0 | 0 | 0 | 0 | 0 | 0 | 0 | 0 | 0.1143 | 0 | 0 | 0 | 0 | 0 | 0 | 0 | 0 | 0 | 0 | 0 | 0 | 0 | 0.015 | 0 | 0 | 0 | 0 | 0 | 81.6 | 0 | 0 | 0 | 0 | 0 | 0 | 0 | 0 | 0 | 0 | 0 | 0 | 0 | 0 | 0 | 0 | 0 | 0 | 0 | 0 | 0 | 0 | 0 | 0 | 0 | 0 | 0 | 0 | 0 | 0 | 0 | 0 | 0 | 0 | 0 | 0 | 0 | 0 | 0 | 0 | 0 | 0 | 0 | 0 | 0 | 0 | 0 | 0 | 0 | 0 | 0 | 0 | 0 | 0 | 0 | 0 | 0 | 0 | 0 | 0 | 0 | 0 | 0 | 0 | 0 | 0 | 0 | 0 | 0 | 0 | 0 | 0 | 0 | 0 | 0 | 0 | 0 | 0 | 0 | 0 | 0 | 0 | 0 | 0 | 0 | 0 | 0 | 0 | 0 | 0 | 0 | 0 | 0 | 0 | 0 | 0 | 0 | 1 | 0 | 0 | 0 | 0 | 0 | 0 | 4.4177 | 0 | 0 | 0 | 0 | 0 | 0 | 0 | 0 | 0 | 0 | 0 | 0 | 0 | 0 | 0 | 0 | 0 | 0 | 0 | 0 | 0 | 0.3523 | 0 | 0 | 0 | 0 | 0 | 0 | 0 | 0 | 0 | 0 | 0 | 0 | 0 | 0.015 | 0 | 0 | 0 | 0 | 0 | 81.6 | 0 | 0 | 0 | 0 | 0 | 0 | 0 | 0 | 0 | 0 | 0 | 0 | 0 | 0 | 0 | 0 | 0 | 0 | 0 | 0 | 0 | 0 | 0 | 0 | 0 | 0 | 0 | 0 | 0 | 0 | 0 | 0 | 0 | 0 | 0 | 0 | 0 | 0 | 0 | 0 | 0 | 0 | 0 | 0 | 0 | 0 | 0 | 0 | 0 | 0 | 0 | 0 | 0 | 0 | 0 | 0 | 0 | 0 | 0 | 0 | 0 | 0 | 0 | 0 | 0 | 0 | 0 | 0 | 0 | 0 | 0 | 0 | 0 | 0 | 0 | 0 | 0 | 0 | 0 | 0 | 0 | 0 | 0 | 0 | 0 | 0 | 0 | 0 | 0 | 0 | 0 | 0 | 0 | 0 | 0 | 0 | 0 | 0.9546 | 0.58251 | 0 | 0 | 1 | 0.95 | 0 | 1 | 0.78 | 0 | 0.12274 | 0
CDM AMS II.G | AMS II.G. ver. 12 | PoA 9956 CPA30 | MR2 | Domestic (2020) | 6114 | firewood | 6114 | 0.99544 | 0 | cdm_imp_firewood | 1 | Sub-Saharan Africa | Uganda | Uganda tot | 4.9 | 0.82 | 0 | 0.35 | 6142 | 0 | 182 | 0 | 1117844 | 1 | 0 | 0 | 0 | 0 | 0 | 0 | 0 | 0 | 0 | 0 | 0 | 0 | 0 | 13.6164 | 0 | 0 | 0 | 0 | 0 | 0 | 0 | 0 | 0 | 0 | 0 | 0 | 0 | 0 | 0 | 0.1143 | 0 | 0 | 0 | 0 | 0 | 0 | 0 | 0 | 0 | 0 | 0 | 0 | 0 | 0.015 | 0 | 0 | 0 | 0 | 0 | 81.6 | 0 | 0 | 0 | 0 | 0 | 0 | 0 | 0 | 0 | 0 | 0 | 0 | 0 | 0 | 0 | 0 | 0 | 0 | 0 | 0 | 0 | 0 | 0 | 0 | 0 | 0 | 0 | 0 | 0 | 0 | 0 | 0 | 0 | 0 | 0 | 0 | 0 | 0 | 0 | 0 | 0 | 0 | 0 | 0 | 0 | 0 | 0 | 0 | 0 | 0 | 0 | 0 | 0 | 0 | 0 | 0 | 0 | 0 | 0 | 0 | 0 | 0 | 0 | 0 | 0 | 0 | 0 | 0 | 0 | 0 | 0 | 0 | 0 | 0 | 0 | 0 | 0 | 0 | 0 | 0 | 0 | 0 | 0 | 0 | 0 | 0 | 0 | 0 | 0 | 0 | 0 | 0 | 0 | 0 | 0 | 0 | 0 | 1 | 0 | 0 | 0 | 0 | 0 | 0 | 4.4177 | 0 | 0 | 0 | 0 | 0 | 0 | 0 | 0 | 0 | 0 | 0 | 0 | 0 | 0 | 0 | 0 | 0 | 0 | 0 | 0 | 0 | 0.3523 | 0 | 0 | 0 | 0 | 0 | 0 | 0 | 0 | 0 | 0 | 0 | 0 | 0 | 0.015 | 0 | 0 | 0 | 0 | 0 | 81.6 | 0 | 0 | 0 | 0 | 0 | 0 | 0 | 0 | 0 | 0 | 0 | 0 | 0 | 0 | 0 | 0 | 0 | 0 | 0 | 0 | 0 | 0 | 0 | 0 | 0 | 0 | 0 | 0 | 0 | 0 | 0 | 0 | 0 | 0 | 0 | 0 | 0 | 0 | 0 | 0 | 0 | 0 | 0 | 0 | 0 | 0 | 0 | 0 | 0 | 0 | 0 | 0 | 0 | 0 | 0 | 0 | 0 | 0 | 0 | 0 | 0 | 0 | 0 | 0 | 0 | 0 | 0 | 0 | 0 | 0 | 0 | 0 | 0 | 0 | 0 | 0 | 0 | 0 | 0 | 0 | 0 | 0 | 0 | 0 | 0 | 0 | 0 | 0 | 0 | 0 | 0 | 0 | 0 | 0 | 0 | 0 | 0 | 0.9546 | 0.74411 | 0 | 0 | 1 | 0.95 | 0 | 1 | 0.78 | 0 | 0.12274 | 0
CDM AMS II.G | AMS II.G. ver. 12 | PoA 9956 CPA29 | MR2 | Domestic (2020) | 6507 | firewood | 6507 | 1.0594 | 0 | cdm_imp_firewood | 1 | Sub-Saharan Africa | Uganda | Uganda tot | 4.9 | 0.82 | 0 | 0.35 | 6142 | 0 | 182 | 0 | 1117844 | 1 | 0 | 0 | 0 | 0 | 0 | 0 | 0 | 0 | 0 | 0 | 0 | 0 | 0 | 13.6164 | 0 | 0 | 0 | 0 | 0 | 0 | 0 | 0 | 0 | 0 | 0 | 0 | 0 | 0 | 0 | 0.1143 | 0 | 0 | 0 | 0 | 0 | 0 | 0 | 0 | 0 | 0 | 0 | 0 | 0 | 0.015 | 0 | 0 | 0 | 0 | 0 | 81.6 | 0 | 0 | 0 | 0 | 0 | 0 | 0 | 0 | 0 | 0 | 0 | 0 | 0 | 0 | 0 | 0 | 0 | 0 | 0 | 0 | 0 | 0 | 0 | 0 | 0 | 0 | 0 | 0 | 0 | 0 | 0 | 0 | 0 | 0 | 0 | 0 | 0 | 0 | 0 | 0 | 0 | 0 | 0 | 0 | 0 | 0 | 0 | 0 | 0 | 0 | 0 | 0 | 0 | 0 | 0 | 0 | 0 | 0 | 0 | 0 | 0 | 0 | 0 | 0 | 0 | 0 | 0 | 0 | 0 | 0 | 0 | 0 | 0 | 0 | 0 | 0 | 0 | 0 | 0 | 0 | 0 | 0 | 0 | 0 | 0 | 0 | 0 | 0 | 0 | 0 | 0 | 0 | 0 | 0 | 0 | 0 | 0 | 1 | 0 | 0 | 0 | 0 | 0 | 0 | 4.4177 | 0 | 0 | 0 | 0 | 0 | 0 | 0 | 0 | 0 | 0 | 0 | 0 | 0 | 0 | 0 | 0 | 0 | 0 | 0 | 0 | 0 | 0.3523 | 0 | 0 | 0 | 0 | 0 | 0 | 0 | 0 | 0 | 0 | 0 | 0 | 0 | 0.015 | 0 | 0 | 0 | 0 | 0 | 81.6 | 0 | 0 | 0 | 0 | 0 | 0 | 0 | 0 | 0 | 0 | 0 | 0 | 0 | 0 | 0 | 0 | 0 | 0 | 0 | 0 | 0 | 0 | 0 | 0 | 0 | 0 | 0 | 0 | 0 | 0 | 0 | 0 | 0 | 0 | 0 | 0 | 0 | 0 | 0 | 0 | 0 | 0 | 0 | 0 | 0 | 0 | 0 | 0 | 0 | 0 | 0 | 0 | 0 | 0 | 0 | 0 | 0 | 0 | 0 | 0 | 0 | 0 | 0 | 0 | 0 | 0 | 0 | 0 | 0 | 0 | 0 | 0 | 0 | 0 | 0 | 0 | 0 | 0 | 0 | 0 | 0 | 0 | 0 | 0 | 0 | 0 | 0 | 0 | 0 | 0 | 0 | 0 | 0 | 0 | 0 | 0 | 0 | 0.9546 | 0.79194 | 0 | 0 | 1 | 0.95 | 0 | 1 | 0.78 | 0 | 0.12274 | 0
CDM AMS II.G | AMS II.G. ver. 12 | PoA 9956 CPA28 | MR2 | Domestic (2020) | 6818 | firewood | 6818 | 1.1101 | 0 | cdm_imp_firewood | 1 | Sub-Saharan Africa | Uganda | Uganda tot | 4.9 | 0.82 | 0 | 0.35 | 6142 | 0 | 182 | 0 | 1117844 | 1 | 0 | 0 | 0 | 0 | 0 | 0 | 0 | 0 | 0 | 0 | 0 | 0 | 0 | 13.6164 | 0 | 0 | 0 | 0 | 0 | 0 | 0 | 0 | 0 | 0 | 0 | 0 | 0 | 0 | 0 | 0.1143 | 0 | 0 | 0 | 0 | 0 | 0 | 0 | 0 | 0 | 0 | 0 | 0 | 0 | 0.015 | 0 | 0 | 0 | 0 | 0 | 81.6 | 0 | 0 | 0 | 0 | 0 | 0 | 0 | 0 | 0 | 0 | 0 | 0 | 0 | 0 | 0 | 0 | 0 | 0 | 0 | 0 | 0 | 0 | 0 | 0 | 0 | 0 | 0 | 0 | 0 | 0 | 0 | 0 | 0 | 0 | 0 | 0 | 0 | 0 | 0 | 0 | 0 | 0 | 0 | 0 | 0 | 0 | 0 | 0 | 0 | 0 | 0 | 0 | 0 | 0 | 0 | 0 | 0 | 0 | 0 | 0 | 0 | 0 | 0 | 0 | 0 | 0 | 0 | 0 | 0 | 0 | 0 | 0 | 0 | 0 | 0 | 0 | 0 | 0 | 0 | 0 | 0 | 0 | 0 | 0 | 0 | 0 | 0 | 0 | 0 | 0 | 0 | 0 | 0 | 0 | 0 | 0 | 0 | 1 | 0 | 0 | 0 | 0 | 0 | 0 | 4.4177 | 0 | 0 | 0 | 0 | 0 | 0 | 0 | 0 | 0 | 0 | 0 | 0 | 0 | 0 | 0 | 0 | 0 | 0 | 0 | 0 | 0 | 0.3523 | 0 | 0 | 0 | 0 | 0 | 0 | 0 | 0 | 0 | 0 | 0 | 0 | 0 | 0.015 | 0 | 0 | 0 | 0 | 0 | 81.6 | 0 | 0 | 0 | 0 | 0 | 0 | 0 | 0 | 0 | 0 | 0 | 0 | 0 | 0 | 0 | 0 | 0 | 0 | 0 | 0 | 0 | 0 | 0 | 0 | 0 | 0 | 0 | 0 | 0 | 0 | 0 | 0 | 0 | 0 | 0 | 0 | 0 | 0 | 0 | 0 | 0 | 0 | 0 | 0 | 0 | 0 | 0 | 0 | 0 | 0 | 0 | 0 | 0 | 0 | 0 | 0 | 0 | 0 | 0 | 0 | 0 | 0 | 0 | 0 | 0 | 0 | 0 | 0 | 0 | 0 | 0 | 0 | 0 | 0 | 0 | 0 | 0 | 0 | 0 | 0 | 0 | 0 | 0 | 0 | 0 | 0 | 0 | 0 | 0 | 0 | 0 | 0 | 0 | 0 | 0 | 0 | 0 | 0.9546 | 0.82975 | 0 | 0 | 1 | 0.95 | 0 | 1 | 0.78 | 0 | 0.12274 | 0
CDM AMS II.G | AMS II.G. ver. 12 | PoA 9956 CPA27 | MR2 | Domestic (2020) | 7165 | firewood | 7165 | 1.1666 | 0 | cdm_imp_firewood | 1 | Sub-Saharan Africa | Uganda | Uganda tot | 4.9 | 0.82 | 0 | 0.35 | 6142 | 0 | 182 | 0 | 1117844 | 1 | 0 | 0 | 0 | 0 | 0 | 0 | 0 | 0 | 0 | 0 | 0 | 0 | 0 | 13.6164 | 0 | 0 | 0 | 0 | 0 | 0 | 0 | 0 | 0 | 0 | 0 | 0 | 0 | 0 | 0 | 0.1143 | 0 | 0 | 0 | 0 | 0 | 0 | 0 | 0 | 0 | 0 | 0 | 0 | 0 | 0.015 | 0 | 0 | 0 | 0 | 0 | 81.6 | 0 | 0 | 0 | 0 | 0 | 0 | 0 | 0 | 0 | 0 | 0 | 0 | 0 | 0 | 0 | 0 | 0 | 0 | 0 | 0 | 0 | 0 | 0 | 0 | 0 | 0 | 0 | 0 | 0 | 0 | 0 | 0 | 0 | 0 | 0 | 0 | 0 | 0 | 0 | 0 | 0 | 0 | 0 | 0 | 0 | 0 | 0 | 0 | 0 | 0 | 0 | 0 | 0 | 0 | 0 | 0 | 0 | 0 | 0 | 0 | 0 | 0 | 0 | 0 | 0 | 0 | 0 | 0 | 0 | 0 | 0 | 0 | 0 | 0 | 0 | 0 | 0 | 0 | 0 | 0 | 0 | 0 | 0 | 0 | 0 | 0 | 0 | 0 | 0 | 0 | 0 | 0 | 0 | 0 | 0 | 0 | 0 | 1 | 0 | 0 | 0 | 0 | 0 | 0 | 4.4177 | 0 | 0 | 0 | 0 | 0 | 0 | 0 | 0 | 0 | 0 | 0 | 0 | 0 | 0 | 0 | 0 | 0 | 0 | 0 | 0 | 0 | 0.3523 | 0 | 0 | 0 | 0 | 0 | 0 | 0 | 0 | 0 | 0 | 0 | 0 | 0 | 0.015 | 0 | 0 | 0 | 0 | 0 | 81.6 | 0 | 0 | 0 | 0 | 0 | 0 | 0 | 0 | 0 | 0 | 0 | 0 | 0 | 0 | 0 | 0 | 0 | 0 | 0 | 0 | 0 | 0 | 0 | 0 | 0 | 0 | 0 | 0 | 0 | 0 | 0 | 0 | 0 | 0 | 0 | 0 | 0 | 0 | 0 | 0 | 0 | 0 | 0 | 0 | 0 | 0 | 0 | 0 | 0 | 0 | 0 | 0 | 0 | 0 | 0 | 0 | 0 | 0 | 0 | 0 | 0 | 0 | 0 | 0 | 0 | 0 | 0 | 0 | 0 | 0 | 0 | 0 | 0 | 0 | 0 | 0 | 0 | 0 | 0 | 0 | 0 | 0 | 0 | 0 | 0 | 0 | 0 | 0 | 0 | 0 | 0 | 0 | 0 | 0 | 0 | 0 | 0 | 0.9546 | 0.87198 | 0 | 0 | 1 | 0.95 | 0 | 1 | 0.78 | 0 | 0.12274 | 0
CDM AMS II.G | AMS II.G. ver. 12 | PoA 9956 CPA26 | MR2 | Domestic (2020) | 7467 | firewood | 7467 | 1.2157 | 0 | cdm_imp_firewood | 1 | Sub-Saharan Africa | Uganda | Uganda tot | 4.9 | 0.82 | 0 | 0.35 | 6142 | 0 | 182 | 0 | 1117844 | 1 | 0 | 0 | 0 | 0 | 0 | 0 | 0 | 0 | 0 | 0 | 0 | 0 | 0 | 13.6164 | 0 | 0 | 0 | 0 | 0 | 0 | 0 | 0 | 0 | 0 | 0 | 0 | 0 | 0 | 0 | 0.1143 | 0 | 0 | 0 | 0 | 0 | 0 | 0 | 0 | 0 | 0 | 0 | 0 | 0 | 0.015 | 0 | 0 | 0 | 0 | 0 | 81.6 | 0 | 0 | 0 | 0 | 0 | 0 | 0 | 0 | 0 | 0 | 0 | 0 | 0 | 0 | 0 | 0 | 0 | 0 | 0 | 0 | 0 | 0 | 0 | 0 | 0 | 0 | 0 | 0 | 0 | 0 | 0 | 0 | 0 | 0 | 0 | 0 | 0 | 0 | 0 | 0 | 0 | 0 | 0 | 0 | 0 | 0 | 0 | 0 | 0 | 0 | 0 | 0 | 0 | 0 | 0 | 0 | 0 | 0 | 0 | 0 | 0 | 0 | 0 | 0 | 0 | 0 | 0 | 0 | 0 | 0 | 0 | 0 | 0 | 0 | 0 | 0 | 0 | 0 | 0 | 0 | 0 | 0 | 0 | 0 | 0 | 0 | 0 | 0 | 0 | 0 | 0 | 0 | 0 | 0 | 0 | 0 | 0 | 1 | 0 | 0 | 0 | 0 | 0 | 0 | 4.4177 | 0 | 0 | 0 | 0 | 0 | 0 | 0 | 0 | 0 | 0 | 0 | 0 | 0 | 0 | 0 | 0 | 0 | 0 | 0 | 0 | 0 | 0.3523 | 0 | 0 | 0 | 0 | 0 | 0 | 0 | 0 | 0 | 0 | 0 | 0 | 0 | 0.015 | 0 | 0 | 0 | 0 | 0 | 81.6 | 0 | 0 | 0 | 0 | 0 | 0 | 0 | 0 | 0 | 0 | 0 | 0 | 0 | 0 | 0 | 0 | 0 | 0 | 0 | 0 | 0 | 0 | 0 | 0 | 0 | 0 | 0 | 0 | 0 | 0 | 0 | 0 | 0 | 0 | 0 | 0 | 0 | 0 | 0 | 0 | 0 | 0 | 0 | 0 | 0 | 0 | 0 | 0 | 0 | 0 | 0 | 0 | 0 | 0 | 0 | 0 | 0 | 0 | 0 | 0 | 0 | 0 | 0 | 0 | 0 | 0 | 0 | 0 | 0 | 0 | 0 | 0 | 0 | 0 | 0 | 0 | 0 | 0 | 0 | 0 | 0 | 0 | 0 | 0 | 0 | 0 | 0 | 0 | 0 | 0 | 0 | 0 | 0 | 0 | 0 | 0 | 0 | 0.9546 | 0.90878 | 0 | 0 | 1 | 0.95 | 0 | 1 | 0.78 | 0 | 0.12274 | 0
CDM AMS II.G | AMS II.G. ver. 12 | PoA 9956 CPA25 | MR2 | Domestic (2020) | 7790 | firewood | 7790 | 1.2683 | 0 | cdm_imp_firewood | 1 | Sub-Saharan Africa | Uganda | Uganda tot | 4.9 | 0.82 | 0 | 0.35 | 6142 | 0 | 182 | 0 | 1117844 | 1 | 0 | 0 | 0 | 0 | 0 | 0 | 0 | 0 | 0 | 0 | 0 | 0 | 0 | 13.6164 | 0 | 0 | 0 | 0 | 0 | 0 | 0 | 0 | 0 | 0 | 0 | 0 | 0 | 0 | 0 | 0.1143 | 0 | 0 | 0 | 0 | 0 | 0 | 0 | 0 | 0 | 0 | 0 | 0 | 0 | 0.015 | 0 | 0 | 0 | 0 | 0 | 81.6 | 0 | 0 | 0 | 0 | 0 | 0 | 0 | 0 | 0 | 0 | 0 | 0 | 0 | 0 | 0 | 0 | 0 | 0 | 0 | 0 | 0 | 0 | 0 | 0 | 0 | 0 | 0 | 0 | 0 | 0 | 0 | 0 | 0 | 0 | 0 | 0 | 0 | 0 | 0 | 0 | 0 | 0 | 0 | 0 | 0 | 0 | 0 | 0 | 0 | 0 | 0 | 0 | 0 | 0 | 0 | 0 | 0 | 0 | 0 | 0 | 0 | 0 | 0 | 0 | 0 | 0 | 0 | 0 | 0 | 0 | 0 | 0 | 0 | 0 | 0 | 0 | 0 | 0 | 0 | 0 | 0 | 0 | 0 | 0 | 0 | 0 | 0 | 0 | 0 | 0 | 0 | 0 | 0 | 0 | 0 | 0 | 0 | 1 | 0 | 0 | 0 | 0 | 0 | 0 | 4.4177 | 0 | 0 | 0 | 0 | 0 | 0 | 0 | 0 | 0 | 0 | 0 | 0 | 0 | 0 | 0 | 0 | 0 | 0 | 0 | 0 | 0 | 0.3523 | 0 | 0 | 0 | 0 | 0 | 0 | 0 | 0 | 0 | 0 | 0 | 0 | 0 | 0.015 | 0 | 0 | 0 | 0 | 0 | 81.6 | 0 | 0 | 0 | 0 | 0 | 0 | 0 | 0 | 0 | 0 | 0 | 0 | 0 | 0 | 0 | 0 | 0 | 0 | 0 | 0 | 0 | 0 | 0 | 0 | 0 | 0 | 0 | 0 | 0 | 0 | 0 | 0 | 0 | 0 | 0 | 0 | 0 | 0 | 0 | 0 | 0 | 0 | 0 | 0 | 0 | 0 | 0 | 0 | 0 | 0 | 0 | 0 | 0 | 0 | 0 | 0 | 0 | 0 | 0 | 0 | 0 | 0 | 0 | 0 | 0 | 0 | 0 | 0 | 0 | 0 | 0 | 0 | 0 | 0 | 0 | 0 | 0 | 0 | 0 | 0 | 0 | 0 | 0 | 0 | 0 | 0 | 0 | 0 | 0 | 0 | 0 | 0 | 0 | 0 | 0 | 0 | 0 | 0.9546 | 0.94801 | 0 | 0 | 1 | 0.95 | 0 | 1 | 0.78 | 0 | 0.12274 | 0
CDM AMS II.G | AMS II.G. ver. 12 | PoA 9956 CPA24 | MR2 | Domestic (2020) | 8107 | firewood | 8107 | 1.3199 | 0 | cdm_imp_firewood | 1 | Sub-Saharan Africa | Uganda | Uganda tot | 4.9 | 0.82 | 0 | 0.35 | 6142 | 0 | 182 | 0 | 1117844 | 1 | 0 | 0 | 0 | 0 | 0 | 0 | 0 | 0 | 0 | 0 | 0 | 0 | 0 | 13.6164 | 0 | 0 | 0 | 0 | 0 | 0 | 0 | 0 | 0 | 0 | 0 | 0 | 0 | 0 | 0 | 0.1143 | 0 | 0 | 0 | 0 | 0 | 0 | 0 | 0 | 0 | 0 | 0 | 0 | 0 | 0.015 | 0 | 0 | 0 | 0 | 0 | 81.6 | 0 | 0 | 0 | 0 | 0 | 0 | 0 | 0 | 0 | 0 | 0 | 0 | 0 | 0 | 0 | 0 | 0 | 0 | 0 | 0 | 0 | 0 | 0 | 0 | 0 | 0 | 0 | 0 | 0 | 0 | 0 | 0 | 0 | 0 | 0 | 0 | 0 | 0 | 0 | 0 | 0 | 0 | 0 | 0 | 0 | 0 | 0 | 0 | 0 | 0 | 0 | 0 | 0 | 0 | 0 | 0 | 0 | 0 | 0 | 0 | 0 | 0 | 0 | 0 | 0 | 0 | 0 | 0 | 0 | 0 | 0 | 0 | 0 | 0 | 0 | 0 | 0 | 0 | 0 | 0 | 0 | 0 | 0 | 0 | 0 | 0 | 0 | 0 | 0 | 0 | 0 | 0 | 0 | 0 | 0 | 0 | 0 | 1 | 0 | 0 | 0 | 0 | 0 | 0 | 4.4177 | 0 | 0 | 0 | 0 | 0 | 0 | 0 | 0 | 0 | 0 | 0 | 0 | 0 | 0 | 0 | 0 | 0 | 0 | 0 | 0 | 0 | 0.3523 | 0 | 0 | 0 | 0 | 0 | 0 | 0 | 0 | 0 | 0 | 0 | 0 | 0 | 0.015 | 0 | 0 | 0 | 0 | 0 | 81.6 | 0 | 0 | 0 | 0 | 0 | 0 | 0 | 0 | 0 | 0 | 0 | 0 | 0 | 0 | 0 | 0 | 0 | 0 | 0 | 0 | 0 | 0 | 0 | 0 | 0 | 0 | 0 | 0 | 0 | 0 | 0 | 0 | 0 | 0 | 0 | 0 | 0 | 0 | 0 | 0 | 0 | 0 | 0 | 0 | 0 | 0 | 0 | 0 | 0 | 0 | 0 | 0 | 0 | 0 | 0 | 0 | 0 | 0 | 0 | 0 | 0 | 0 | 0 | 0 | 0 | 0 | 0 | 0 | 0 | 0 | 0 | 0 | 0 | 0 | 0 | 0 | 0 | 0 | 0 | 0 | 0 | 0 | 0 | 0 | 0 | 0 | 0 | 0 | 0 | 0 | 0 | 0 | 0 | 0 | 0 | 0 | 0 | 0.9546 | 0.98656 | 0 | 0 | 1 | 0.95 | 0 | 1 | 0.78 | 0 | 0.12274 | 0
CDM AMS II.G | AMS II.G. ver. 12 | PoA 9956 CPA45 | MR1 | Domestic (2020) | 4 | firewood | 4 | 0.097561 | 0 | cdm_imp_firewood | 1 | Sub-Saharan Africa | Uganda | Uganda tot | 4.9 | 0.82 | 0 | 0.35 | 41 | 0 | 25 | 0 | 1025 | 1 | 0 | 0 | 0 | 0 | 0 | 0 | 0 | 0 | 0 | 0 | 0 | 0 | 0 | 13.6164 | 0 | 0 | 0 | 0 | 0 | 0 | 0 | 0 | 0 | 0 | 0 | 0 | 0 | 0 | 0 | 0.1143 | 0 | 0 | 0 | 0 | 0 | 0 | 0 | 0 | 0 | 0 | 0 | 0 | 0 | 0.015 | 0 | 0 | 0 | 0 | 0 | 81.6 | 0 | 0 | 0 | 0 | 0 | 0 | 0 | 0 | 0 | 0 | 0 | 0 | 0 | 0 | 0 | 0 | 0 | 0 | 0 | 0 | 0 | 0 | 0 | 0 | 0 | 0 | 0 | 0 | 0 | 0 | 0 | 0 | 0 | 0 | 0 | 0 | 0 | 0 | 0 | 0 | 0 | 0 | 0 | 0 | 0 | 0 | 0 | 0 | 0 | 0 | 0 | 0 | 0 | 0 | 0 | 0 | 0 | 0 | 0 | 0 | 0 | 0 | 0 | 0 | 0 | 0 | 0 | 0 | 0 | 0 | 0 | 0 | 0 | 0 | 0 | 0 | 0 | 0 | 0 | 0 | 0 | 0 | 0 | 0 | 0 | 0 | 0 | 0 | 0 | 0 | 0 | 0 | 0 | 0 | 0 | 0 | 0 | 1 | 0 | 0 | 0 | 0 | 0 | 0 | 4.3256 | 0 | 0 | 0 | 0 | 0 | 0 | 0 | 0 | 0 | 0 | 0 | 0 | 0 | 0 | 0 | 0 | 0 | 0 | 0 | 0 | 0 | 0.3598 | 0 | 0 | 0 | 0 | 0 | 0 | 0 | 0 | 0 | 0 | 0 | 0 | 0 | 0.015 | 0 | 0 | 0 | 0 | 0 | 81.6 | 0 | 0 | 0 | 0 | 0 | 0 | 0 | 0 | 0 | 0 | 0 | 0 | 0 | 0 | 0 | 0 | 0 | 0 | 0 | 0 | 0 | 0 | 0 | 0 | 0 | 0 | 0 | 0 | 0 | 0 | 0 | 0 | 0 | 0 | 0 | 0 | 0 | 0 | 0 | 0 | 0 | 0 | 0 | 0 | 0 | 0 | 0 | 0 | 0 | 0 | 0 | 0 | 0 | 0 | 0 | 0 | 0 | 0 | 0 | 0 | 0 | 0 | 0 | 0 | 0 | 0 | 0 | 0 | 0 | 0 | 0 | 0 | 0 | 0 | 0 | 0 | 0 | 0 | 0 | 0 | 0 | 0 | 0 | 0 | 0 | 0 | 0 | 0 | 0 | 0 | 0 | 0 | 0 | 0 | 0 | 0 | 0 | 1 | 0.5108 | 0 | 0 | 1 | 0.95 | 0 | 1 | 0.78 | 0 | 0.12877 | 0
CDM AMS II.G | AMS II.G. ver. 12 | PoA 9956 CPA44 | MR1 | Domestic (2020) | 4 | firewood | 4 | 0.088889 | 0 | cdm_imp_firewood | 1 | Sub-Saharan Africa | Uganda | Uganda tot | 4.9 | 0.82 | 0 | 0.35 | 45 | 0 | 25 | 0 | 1125 | 1 | 0 | 0 | 0 | 0 | 0 | 0 | 0 | 0 | 0 | 0 | 0 | 0 | 0 | 13.6164 | 0 | 0 | 0 | 0 | 0 | 0 | 0 | 0 | 0 | 0 | 0 | 0 | 0 | 0 | 0 | 0.1143 | 0 | 0 | 0 | 0 | 0 | 0 | 0 | 0 | 0 | 0 | 0 | 0 | 0 | 0.015 | 0 | 0 | 0 | 0 | 0 | 81.6 | 0 | 0 | 0 | 0 | 0 | 0 | 0 | 0 | 0 | 0 | 0 | 0 | 0 | 0 | 0 | 0 | 0 | 0 | 0 | 0 | 0 | 0 | 0 | 0 | 0 | 0 | 0 | 0 | 0 | 0 | 0 | 0 | 0 | 0 | 0 | 0 | 0 | 0 | 0 | 0 | 0 | 0 | 0 | 0 | 0 | 0 | 0 | 0 | 0 | 0 | 0 | 0 | 0 | 0 | 0 | 0 | 0 | 0 | 0 | 0 | 0 | 0 | 0 | 0 | 0 | 0 | 0 | 0 | 0 | 0 | 0 | 0 | 0 | 0 | 0 | 0 | 0 | 0 | 0 | 0 | 0 | 0 | 0 | 0 | 0 | 0 | 0 | 0 | 0 | 0 | 0 | 0 | 0 | 0 | 0 | 0 | 0 | 1 | 0 | 0 | 0 | 0 | 0 | 0 | 4.3256 | 0 | 0 | 0 | 0 | 0 | 0 | 0 | 0 | 0 | 0 | 0 | 0 | 0 | 0 | 0 | 0 | 0 | 0 | 0 | 0 | 0 | 0.3598 | 0 | 0 | 0 | 0 | 0 | 0 | 0 | 0 | 0 | 0 | 0 | 0 | 0 | 0.015 | 0 | 0 | 0 | 0 | 0 | 81.6 | 0 | 0 | 0 | 0 | 0 | 0 | 0 | 0 | 0 | 0 | 0 | 0 | 0 | 0 | 0 | 0 | 0 | 0 | 0 | 0 | 0 | 0 | 0 | 0 | 0 | 0 | 0 | 0 | 0 | 0 | 0 | 0 | 0 | 0 | 0 | 0 | 0 | 0 | 0 | 0 | 0 | 0 | 0 | 0 | 0 | 0 | 0 | 0 | 0 | 0 | 0 | 0 | 0 | 0 | 0 | 0 | 0 | 0 | 0 | 0 | 0 | 0 | 0 | 0 | 0 | 0 | 0 | 0 | 0 | 0 | 0 | 0 | 0 | 0 | 0 | 0 | 0 | 0 | 0 | 0 | 0 | 0 | 0 | 0 | 0 | 0 | 0 | 0 | 0 | 0 | 0 | 0 | 0 | 0 | 0 | 0 | 0 | 1 | 0.46805 | 0 | 0 | 1 | 0.95 | 0 | 1 | 0.78 | 0 | 0.12877 | 0
CDM AMS II.G | AMS II.G. ver. 12 | PoA 9956 CPA43 | MR1 | Domestic (2020) | 4 | firewood | 4 | 0.088889 | 0 | cdm_imp_firewood | 1 | Sub-Saharan Africa | Uganda | Uganda tot | 4.9 | 0.82 | 0 | 0.35 | 45 | 0 | 25 | 0 | 1125 | 1 | 0 | 0 | 0 | 0 | 0 | 0 | 0 | 0 | 0 | 0 | 0 | 0 | 0 | 13.6164 | 0 | 0 | 0 | 0 | 0 | 0 | 0 | 0 | 0 | 0 | 0 | 0 | 0 | 0 | 0 | 0.1143 | 0 | 0 | 0 | 0 | 0 | 0 | 0 | 0 | 0 | 0 | 0 | 0 | 0 | 0.015 | 0 | 0 | 0 | 0 | 0 | 81.6 | 0 | 0 | 0 | 0 | 0 | 0 | 0 | 0 | 0 | 0 | 0 | 0 | 0 | 0 | 0 | 0 | 0 | 0 | 0 | 0 | 0 | 0 | 0 | 0 | 0 | 0 | 0 | 0 | 0 | 0 | 0 | 0 | 0 | 0 | 0 | 0 | 0 | 0 | 0 | 0 | 0 | 0 | 0 | 0 | 0 | 0 | 0 | 0 | 0 | 0 | 0 | 0 | 0 | 0 | 0 | 0 | 0 | 0 | 0 | 0 | 0 | 0 | 0 | 0 | 0 | 0 | 0 | 0 | 0 | 0 | 0 | 0 | 0 | 0 | 0 | 0 | 0 | 0 | 0 | 0 | 0 | 0 | 0 | 0 | 0 | 0 | 0 | 0 | 0 | 0 | 0 | 0 | 0 | 0 | 0 | 0 | 0 | 1 | 0 | 0 | 0 | 0 | 0 | 0 | 4.3256 | 0 | 0 | 0 | 0 | 0 | 0 | 0 | 0 | 0 | 0 | 0 | 0 | 0 | 0 | 0 | 0 | 0 | 0 | 0 | 0 | 0 | 0.3598 | 0 | 0 | 0 | 0 | 0 | 0 | 0 | 0 | 0 | 0 | 0 | 0 | 0 | 0.015 | 0 | 0 | 0 | 0 | 0 | 81.6 | 0 | 0 | 0 | 0 | 0 | 0 | 0 | 0 | 0 | 0 | 0 | 0 | 0 | 0 | 0 | 0 | 0 | 0 | 0 | 0 | 0 | 0 | 0 | 0 | 0 | 0 | 0 | 0 | 0 | 0 | 0 | 0 | 0 | 0 | 0 | 0 | 0 | 0 | 0 | 0 | 0 | 0 | 0 | 0 | 0 | 0 | 0 | 0 | 0 | 0 | 0 | 0 | 0 | 0 | 0 | 0 | 0 | 0 | 0 | 0 | 0 | 0 | 0 | 0 | 0 | 0 | 0 | 0 | 0 | 0 | 0 | 0 | 0 | 0 | 0 | 0 | 0 | 0 | 0 | 0 | 0 | 0 | 0 | 0 | 0 | 0 | 0 | 0 | 0 | 0 | 0 | 0 | 0 | 0 | 0 | 0 | 0 | 1 | 0.46805 | 0 | 0 | 1 | 0.95 | 0 | 1 | 0.78 | 0 | 0.12877 | 0
CDM AMS II.G | AMS II.G. ver. 12 | PoA 9956 CPA42 | MR1 | Domestic (2020) | 4 | firewood | 4 | 0.088889 | 0 | cdm_imp_firewood | 1 | Sub-Saharan Africa | Uganda | Uganda tot | 4.9 | 0.82 | 0 | 0.35 | 45 | 0 | 25 | 0 | 1125 | 1 | 0 | 0 | 0 | 0 | 0 | 0 | 0 | 0 | 0 | 0 | 0 | 0 | 0 | 13.6164 | 0 | 0 | 0 | 0 | 0 | 0 | 0 | 0 | 0 | 0 | 0 | 0 | 0 | 0 | 0 | 0.1143 | 0 | 0 | 0 | 0 | 0 | 0 | 0 | 0 | 0 | 0 | 0 | 0 | 0 | 0.015 | 0 | 0 | 0 | 0 | 0 | 81.6 | 0 | 0 | 0 | 0 | 0 | 0 | 0 | 0 | 0 | 0 | 0 | 0 | 0 | 0 | 0 | 0 | 0 | 0 | 0 | 0 | 0 | 0 | 0 | 0 | 0 | 0 | 0 | 0 | 0 | 0 | 0 | 0 | 0 | 0 | 0 | 0 | 0 | 0 | 0 | 0 | 0 | 0 | 0 | 0 | 0 | 0 | 0 | 0 | 0 | 0 | 0 | 0 | 0 | 0 | 0 | 0 | 0 | 0 | 0 | 0 | 0 | 0 | 0 | 0 | 0 | 0 | 0 | 0 | 0 | 0 | 0 | 0 | 0 | 0 | 0 | 0 | 0 | 0 | 0 | 0 | 0 | 0 | 0 | 0 | 0 | 0 | 0 | 0 | 0 | 0 | 0 | 0 | 0 | 0 | 0 | 0 | 0 | 1 | 0 | 0 | 0 | 0 | 0 | 0 | 4.3256 | 0 | 0 | 0 | 0 | 0 | 0 | 0 | 0 | 0 | 0 | 0 | 0 | 0 | 0 | 0 | 0 | 0 | 0 | 0 | 0 | 0 | 0.3598 | 0 | 0 | 0 | 0 | 0 | 0 | 0 | 0 | 0 | 0 | 0 | 0 | 0 | 0.015 | 0 | 0 | 0 | 0 | 0 | 81.6 | 0 | 0 | 0 | 0 | 0 | 0 | 0 | 0 | 0 | 0 | 0 | 0 | 0 | 0 | 0 | 0 | 0 | 0 | 0 | 0 | 0 | 0 | 0 | 0 | 0 | 0 | 0 | 0 | 0 | 0 | 0 | 0 | 0 | 0 | 0 | 0 | 0 | 0 | 0 | 0 | 0 | 0 | 0 | 0 | 0 | 0 | 0 | 0 | 0 | 0 | 0 | 0 | 0 | 0 | 0 | 0 | 0 | 0 | 0 | 0 | 0 | 0 | 0 | 0 | 0 | 0 | 0 | 0 | 0 | 0 | 0 | 0 | 0 | 0 | 0 | 0 | 0 | 0 | 0 | 0 | 0 | 0 | 0 | 0 | 0 | 0 | 0 | 0 | 0 | 0 | 0 | 0 | 0 | 0 | 0 | 0 | 0 | 1 | 0.46805 | 0 | 0 | 1 | 0.95 | 0 | 1 | 0.78 | 0 | 0.12877 | 0
CDM AMS II.G | AMS II.G. ver. 12 | PoA 9956 CPA41 | MR1 | Domestic (2020) | 4 | firewood | 4 | 0.088889 | 0 | cdm_imp_firewood | 1 | Sub-Saharan Africa | Uganda | Uganda tot | 4.9 | 0.82 | 0 | 0.35 | 45 | 0 | 25 | 0 | 1125 | 1 | 0 | 0 | 0 | 0 | 0 | 0 | 0 | 0 | 0 | 0 | 0 | 0 | 0 | 13.6164 | 0 | 0 | 0 | 0 | 0 | 0 | 0 | 0 | 0 | 0 | 0 | 0 | 0 | 0 | 0 | 0.1143 | 0 | 0 | 0 | 0 | 0 | 0 | 0 | 0 | 0 | 0 | 0 | 0 | 0 | 0.015 | 0 | 0 | 0 | 0 | 0 | 81.6 | 0 | 0 | 0 | 0 | 0 | 0 | 0 | 0 | 0 | 0 | 0 | 0 | 0 | 0 | 0 | 0 | 0 | 0 | 0 | 0 | 0 | 0 | 0 | 0 | 0 | 0 | 0 | 0 | 0 | 0 | 0 | 0 | 0 | 0 | 0 | 0 | 0 | 0 | 0 | 0 | 0 | 0 | 0 | 0 | 0 | 0 | 0 | 0 | 0 | 0 | 0 | 0 | 0 | 0 | 0 | 0 | 0 | 0 | 0 | 0 | 0 | 0 | 0 | 0 | 0 | 0 | 0 | 0 | 0 | 0 | 0 | 0 | 0 | 0 | 0 | 0 | 0 | 0 | 0 | 0 | 0 | 0 | 0 | 0 | 0 | 0 | 0 | 0 | 0 | 0 | 0 | 0 | 0 | 0 | 0 | 0 | 0 | 1 | 0 | 0 | 0 | 0 | 0 | 0 | 4.3256 | 0 | 0 | 0 | 0 | 0 | 0 | 0 | 0 | 0 | 0 | 0 | 0 | 0 | 0 | 0 | 0 | 0 | 0 | 0 | 0 | 0 | 0.3598 | 0 | 0 | 0 | 0 | 0 | 0 | 0 | 0 | 0 | 0 | 0 | 0 | 0 | 0.015 | 0 | 0 | 0 | 0 | 0 | 81.6 | 0 | 0 | 0 | 0 | 0 | 0 | 0 | 0 | 0 | 0 | 0 | 0 | 0 | 0 | 0 | 0 | 0 | 0 | 0 | 0 | 0 | 0 | 0 | 0 | 0 | 0 | 0 | 0 | 0 | 0 | 0 | 0 | 0 | 0 | 0 | 0 | 0 | 0 | 0 | 0 | 0 | 0 | 0 | 0 | 0 | 0 | 0 | 0 | 0 | 0 | 0 | 0 | 0 | 0 | 0 | 0 | 0 | 0 | 0 | 0 | 0 | 0 | 0 | 0 | 0 | 0 | 0 | 0 | 0 | 0 | 0 | 0 | 0 | 0 | 0 | 0 | 0 | 0 | 0 | 0 | 0 | 0 | 0 | 0 | 0 | 0 | 0 | 0 | 0 | 0 | 0 | 0 | 0 | 0 | 0 | 0 | 0 | 1 | 0.46805 | 0 | 0 | 1 | 0.95 | 0 | 1 | 0.78 | 0 | 0.12877 | 0
CDM AMS II.G | AMS II.G. ver. 12 | PoA 9956 CPA40 | MR1 | Domestic (2020) | 4 | firewood | 4 | 0.088889 | 0 | cdm_imp_firewood | 1 | Sub-Saharan Africa | Uganda | Uganda tot | 4.9 | 0.82 | 0 | 0.35 | 45 | 0 | 25 | 0 | 1125 | 1 | 0 | 0 | 0 | 0 | 0 | 0 | 0 | 0 | 0 | 0 | 0 | 0 | 0 | 13.6164 | 0 | 0 | 0 | 0 | 0 | 0 | 0 | 0 | 0 | 0 | 0 | 0 | 0 | 0 | 0 | 0.1143 | 0 | 0 | 0 | 0 | 0 | 0 | 0 | 0 | 0 | 0 | 0 | 0 | 0 | 0.015 | 0 | 0 | 0 | 0 | 0 | 81.6 | 0 | 0 | 0 | 0 | 0 | 0 | 0 | 0 | 0 | 0 | 0 | 0 | 0 | 0 | 0 | 0 | 0 | 0 | 0 | 0 | 0 | 0 | 0 | 0 | 0 | 0 | 0 | 0 | 0 | 0 | 0 | 0 | 0 | 0 | 0 | 0 | 0 | 0 | 0 | 0 | 0 | 0 | 0 | 0 | 0 | 0 | 0 | 0 | 0 | 0 | 0 | 0 | 0 | 0 | 0 | 0 | 0 | 0 | 0 | 0 | 0 | 0 | 0 | 0 | 0 | 0 | 0 | 0 | 0 | 0 | 0 | 0 | 0 | 0 | 0 | 0 | 0 | 0 | 0 | 0 | 0 | 0 | 0 | 0 | 0 | 0 | 0 | 0 | 0 | 0 | 0 | 0 | 0 | 0 | 0 | 0 | 0 | 1 | 0 | 0 | 0 | 0 | 0 | 0 | 4.3256 | 0 | 0 | 0 | 0 | 0 | 0 | 0 | 0 | 0 | 0 | 0 | 0 | 0 | 0 | 0 | 0 | 0 | 0 | 0 | 0 | 0 | 0.3598 | 0 | 0 | 0 | 0 | 0 | 0 | 0 | 0 | 0 | 0 | 0 | 0 | 0 | 0.015 | 0 | 0 | 0 | 0 | 0 | 81.6 | 0 | 0 | 0 | 0 | 0 | 0 | 0 | 0 | 0 | 0 | 0 | 0 | 0 | 0 | 0 | 0 | 0 | 0 | 0 | 0 | 0 | 0 | 0 | 0 | 0 | 0 | 0 | 0 | 0 | 0 | 0 | 0 | 0 | 0 | 0 | 0 | 0 | 0 | 0 | 0 | 0 | 0 | 0 | 0 | 0 | 0 | 0 | 0 | 0 | 0 | 0 | 0 | 0 | 0 | 0 | 0 | 0 | 0 | 0 | 0 | 0 | 0 | 0 | 0 | 0 | 0 | 0 | 0 | 0 | 0 | 0 | 0 | 0 | 0 | 0 | 0 | 0 | 0 | 0 | 0 | 0 | 0 | 0 | 0 | 0 | 0 | 0 | 0 | 0 | 0 | 0 | 0 | 0 | 0 | 0 | 0 | 0 | 1 | 0.46805 | 0 | 0 | 1 | 0.95 | 0 | 1 | 0.78 | 0 | 0.12877 | 0
CDM AMS II.G | AMS II.G. ver. 12 | PoA 9956 CPA39 | MR1 | Domestic (2020) | 4 | firewood | 4 | 0.088889 | 0 | cdm_imp_firewood | 1 | Sub-Saharan Africa | Uganda | Uganda tot | 4.9 | 0.82 | 0 | 0.35 | 45 | 0 | 25 | 0 | 1125 | 1 | 0 | 0 | 0 | 0 | 0 | 0 | 0 | 0 | 0 | 0 | 0 | 0 | 0 | 13.6164 | 0 | 0 | 0 | 0 | 0 | 0 | 0 | 0 | 0 | 0 | 0 | 0 | 0 | 0 | 0 | 0.1143 | 0 | 0 | 0 | 0 | 0 | 0 | 0 | 0 | 0 | 0 | 0 | 0 | 0 | 0.015 | 0 | 0 | 0 | 0 | 0 | 81.6 | 0 | 0 | 0 | 0 | 0 | 0 | 0 | 0 | 0 | 0 | 0 | 0 | 0 | 0 | 0 | 0 | 0 | 0 | 0 | 0 | 0 | 0 | 0 | 0 | 0 | 0 | 0 | 0 | 0 | 0 | 0 | 0 | 0 | 0 | 0 | 0 | 0 | 0 | 0 | 0 | 0 | 0 | 0 | 0 | 0 | 0 | 0 | 0 | 0 | 0 | 0 | 0 | 0 | 0 | 0 | 0 | 0 | 0 | 0 | 0 | 0 | 0 | 0 | 0 | 0 | 0 | 0 | 0 | 0 | 0 | 0 | 0 | 0 | 0 | 0 | 0 | 0 | 0 | 0 | 0 | 0 | 0 | 0 | 0 | 0 | 0 | 0 | 0 | 0 | 0 | 0 | 0 | 0 | 0 | 0 | 0 | 0 | 1 | 0 | 0 | 0 | 0 | 0 | 0 | 4.3256 | 0 | 0 | 0 | 0 | 0 | 0 | 0 | 0 | 0 | 0 | 0 | 0 | 0 | 0 | 0 | 0 | 0 | 0 | 0 | 0 | 0 | 0.3598 | 0 | 0 | 0 | 0 | 0 | 0 | 0 | 0 | 0 | 0 | 0 | 0 | 0 | 0.015 | 0 | 0 | 0 | 0 | 0 | 81.6 | 0 | 0 | 0 | 0 | 0 | 0 | 0 | 0 | 0 | 0 | 0 | 0 | 0 | 0 | 0 | 0 | 0 | 0 | 0 | 0 | 0 | 0 | 0 | 0 | 0 | 0 | 0 | 0 | 0 | 0 | 0 | 0 | 0 | 0 | 0 | 0 | 0 | 0 | 0 | 0 | 0 | 0 | 0 | 0 | 0 | 0 | 0 | 0 | 0 | 0 | 0 | 0 | 0 | 0 | 0 | 0 | 0 | 0 | 0 | 0 | 0 | 0 | 0 | 0 | 0 | 0 | 0 | 0 | 0 | 0 | 0 | 0 | 0 | 0 | 0 | 0 | 0 | 0 | 0 | 0 | 0 | 0 | 0 | 0 | 0 | 0 | 0 | 0 | 0 | 0 | 0 | 0 | 0 | 0 | 0 | 0 | 0 | 1 | 0.46805 | 0 | 0 | 1 | 0.95 | 0 | 1 | 0.78 | 0 | 0.12877 | 0
CDM AMS II.G | AMS II.G. ver. 12 | PoA 9956 CPA38 | MR1 | Domestic (2020) | 4 | firewood | 4 | 0.088889 | 0 | cdm_imp_firewood | 1 | Sub-Saharan Africa | Uganda | Uganda tot | 4.9 | 0.82 | 0 | 0.35 | 45 | 0 | 25 | 0 | 1125 | 1 | 0 | 0 | 0 | 0 | 0 | 0 | 0 | 0 | 0 | 0 | 0 | 0 | 0 | 13.6164 | 0 | 0 | 0 | 0 | 0 | 0 | 0 | 0 | 0 | 0 | 0 | 0 | 0 | 0 | 0 | 0.1143 | 0 | 0 | 0 | 0 | 0 | 0 | 0 | 0 | 0 | 0 | 0 | 0 | 0 | 0.015 | 0 | 0 | 0 | 0 | 0 | 81.6 | 0 | 0 | 0 | 0 | 0 | 0 | 0 | 0 | 0 | 0 | 0 | 0 | 0 | 0 | 0 | 0 | 0 | 0 | 0 | 0 | 0 | 0 | 0 | 0 | 0 | 0 | 0 | 0 | 0 | 0 | 0 | 0 | 0 | 0 | 0 | 0 | 0 | 0 | 0 | 0 | 0 | 0 | 0 | 0 | 0 | 0 | 0 | 0 | 0 | 0 | 0 | 0 | 0 | 0 | 0 | 0 | 0 | 0 | 0 | 0 | 0 | 0 | 0 | 0 | 0 | 0 | 0 | 0 | 0 | 0 | 0 | 0 | 0 | 0 | 0 | 0 | 0 | 0 | 0 | 0 | 0 | 0 | 0 | 0 | 0 | 0 | 0 | 0 | 0 | 0 | 0 | 0 | 0 | 0 | 0 | 0 | 0 | 1 | 0 | 0 | 0 | 0 | 0 | 0 | 4.3256 | 0 | 0 | 0 | 0 | 0 | 0 | 0 | 0 | 0 | 0 | 0 | 0 | 0 | 0 | 0 | 0 | 0 | 0 | 0 | 0 | 0 | 0.3598 | 0 | 0 | 0 | 0 | 0 | 0 | 0 | 0 | 0 | 0 | 0 | 0 | 0 | 0.015 | 0 | 0 | 0 | 0 | 0 | 81.6 | 0 | 0 | 0 | 0 | 0 | 0 | 0 | 0 | 0 | 0 | 0 | 0 | 0 | 0 | 0 | 0 | 0 | 0 | 0 | 0 | 0 | 0 | 0 | 0 | 0 | 0 | 0 | 0 | 0 | 0 | 0 | 0 | 0 | 0 | 0 | 0 | 0 | 0 | 0 | 0 | 0 | 0 | 0 | 0 | 0 | 0 | 0 | 0 | 0 | 0 | 0 | 0 | 0 | 0 | 0 | 0 | 0 | 0 | 0 | 0 | 0 | 0 | 0 | 0 | 0 | 0 | 0 | 0 | 0 | 0 | 0 | 0 | 0 | 0 | 0 | 0 | 0 | 0 | 0 | 0 | 0 | 0 | 0 | 0 | 0 | 0 | 0 | 0 | 0 | 0 | 0 | 0 | 0 | 0 | 0 | 0 | 0 | 1 | 0.46805 | 0 | 0 | 1 | 0.95 | 0 | 1 | 0.78 | 0 | 0.12877 | 0
CDM AMS II.G | AMS II.G. ver. 12 | PoA 9956 CPA37 | MR1 | Domestic (2020) | 4 | firewood | 4 | 0.088889 | 0 | cdm_imp_firewood | 1 | Sub-Saharan Africa | Uganda | Uganda tot | 4.9 | 0.82 | 0 | 0.35 | 45 | 0 | 25 | 0 | 1125 | 1 | 0 | 0 | 0 | 0 | 0 | 0 | 0 | 0 | 0 | 0 | 0 | 0 | 0 | 13.6164 | 0 | 0 | 0 | 0 | 0 | 0 | 0 | 0 | 0 | 0 | 0 | 0 | 0 | 0 | 0 | 0.1143 | 0 | 0 | 0 | 0 | 0 | 0 | 0 | 0 | 0 | 0 | 0 | 0 | 0 | 0.015 | 0 | 0 | 0 | 0 | 0 | 81.6 | 0 | 0 | 0 | 0 | 0 | 0 | 0 | 0 | 0 | 0 | 0 | 0 | 0 | 0 | 0 | 0 | 0 | 0 | 0 | 0 | 0 | 0 | 0 | 0 | 0 | 0 | 0 | 0 | 0 | 0 | 0 | 0 | 0 | 0 | 0 | 0 | 0 | 0 | 0 | 0 | 0 | 0 | 0 | 0 | 0 | 0 | 0 | 0 | 0 | 0 | 0 | 0 | 0 | 0 | 0 | 0 | 0 | 0 | 0 | 0 | 0 | 0 | 0 | 0 | 0 | 0 | 0 | 0 | 0 | 0 | 0 | 0 | 0 | 0 | 0 | 0 | 0 | 0 | 0 | 0 | 0 | 0 | 0 | 0 | 0 | 0 | 0 | 0 | 0 | 0 | 0 | 0 | 0 | 0 | 0 | 0 | 0 | 1 | 0 | 0 | 0 | 0 | 0 | 0 | 4.3256 | 0 | 0 | 0 | 0 | 0 | 0 | 0 | 0 | 0 | 0 | 0 | 0 | 0 | 0 | 0 | 0 | 0 | 0 | 0 | 0 | 0 | 0.3598 | 0 | 0 | 0 | 0 | 0 | 0 | 0 | 0 | 0 | 0 | 0 | 0 | 0 | 0.015 | 0 | 0 | 0 | 0 | 0 | 81.6 | 0 | 0 | 0 | 0 | 0 | 0 | 0 | 0 | 0 | 0 | 0 | 0 | 0 | 0 | 0 | 0 | 0 | 0 | 0 | 0 | 0 | 0 | 0 | 0 | 0 | 0 | 0 | 0 | 0 | 0 | 0 | 0 | 0 | 0 | 0 | 0 | 0 | 0 | 0 | 0 | 0 | 0 | 0 | 0 | 0 | 0 | 0 | 0 | 0 | 0 | 0 | 0 | 0 | 0 | 0 | 0 | 0 | 0 | 0 | 0 | 0 | 0 | 0 | 0 | 0 | 0 | 0 | 0 | 0 | 0 | 0 | 0 | 0 | 0 | 0 | 0 | 0 | 0 | 0 | 0 | 0 | 0 | 0 | 0 | 0 | 0 | 0 | 0 | 0 | 0 | 0 | 0 | 0 | 0 | 0 | 0 | 0 | 1 | 0.46805 | 0 | 0 | 1 | 0.95 | 0 | 1 | 0.78 | 0 | 0.12877 | 0
CDM AMS II.G | AMS II.G. ver. 12 | PoA 9956 CPA36 | MR1 | Domestic (2020) | 4 | firewood | 4 | 0.088889 | 0 | cdm_imp_firewood | 1 | Sub-Saharan Africa | Uganda | Uganda tot | 4.9 | 0.82 | 0 | 0.35 | 45 | 0 | 25 | 0 | 1125 | 1 | 0 | 0 | 0 | 0 | 0 | 0 | 0 | 0 | 0 | 0 | 0 | 0 | 0 | 13.6164 | 0 | 0 | 0 | 0 | 0 | 0 | 0 | 0 | 0 | 0 | 0 | 0 | 0 | 0 | 0 | 0.1143 | 0 | 0 | 0 | 0 | 0 | 0 | 0 | 0 | 0 | 0 | 0 | 0 | 0 | 0.015 | 0 | 0 | 0 | 0 | 0 | 81.6 | 0 | 0 | 0 | 0 | 0 | 0 | 0 | 0 | 0 | 0 | 0 | 0 | 0 | 0 | 0 | 0 | 0 | 0 | 0 | 0 | 0 | 0 | 0 | 0 | 0 | 0 | 0 | 0 | 0 | 0 | 0 | 0 | 0 | 0 | 0 | 0 | 0 | 0 | 0 | 0 | 0 | 0 | 0 | 0 | 0 | 0 | 0 | 0 | 0 | 0 | 0 | 0 | 0 | 0 | 0 | 0 | 0 | 0 | 0 | 0 | 0 | 0 | 0 | 0 | 0 | 0 | 0 | 0 | 0 | 0 | 0 | 0 | 0 | 0 | 0 | 0 | 0 | 0 | 0 | 0 | 0 | 0 | 0 | 0 | 0 | 0 | 0 | 0 | 0 | 0 | 0 | 0 | 0 | 0 | 0 | 0 | 0 | 1 | 0 | 0 | 0 | 0 | 0 | 0 | 4.3256 | 0 | 0 | 0 | 0 | 0 | 0 | 0 | 0 | 0 | 0 | 0 | 0 | 0 | 0 | 0 | 0 | 0 | 0 | 0 | 0 | 0 | 0.3598 | 0 | 0 | 0 | 0 | 0 | 0 | 0 | 0 | 0 | 0 | 0 | 0 | 0 | 0.015 | 0 | 0 | 0 | 0 | 0 | 81.6 | 0 | 0 | 0 | 0 | 0 | 0 | 0 | 0 | 0 | 0 | 0 | 0 | 0 | 0 | 0 | 0 | 0 | 0 | 0 | 0 | 0 | 0 | 0 | 0 | 0 | 0 | 0 | 0 | 0 | 0 | 0 | 0 | 0 | 0 | 0 | 0 | 0 | 0 | 0 | 0 | 0 | 0 | 0 | 0 | 0 | 0 | 0 | 0 | 0 | 0 | 0 | 0 | 0 | 0 | 0 | 0 | 0 | 0 | 0 | 0 | 0 | 0 | 0 | 0 | 0 | 0 | 0 | 0 | 0 | 0 | 0 | 0 | 0 | 0 | 0 | 0 | 0 | 0 | 0 | 0 | 0 | 0 | 0 | 0 | 0 | 0 | 0 | 0 | 0 | 0 | 0 | 0 | 0 | 0 | 0 | 0 | 0 | 1 | 0.46805 | 0 | 0 | 1 | 0.95 | 0 | 1 | 0.78 | 0 | 0.12877 | 0
CDM AMS II.G | AMS II.G. ver. 12 | PoA 9956 CPA35 | MR1 | Domestic (2020) | 4 | firewood | 4 | 0.088889 | 0 | cdm_imp_firewood | 1 | Sub-Saharan Africa | Uganda | Uganda tot | 4.9 | 0.82 | 0 | 0.35 | 45 | 0 | 25 | 0 | 1125 | 1 | 0 | 0 | 0 | 0 | 0 | 0 | 0 | 0 | 0 | 0 | 0 | 0 | 0 | 13.6164 | 0 | 0 | 0 | 0 | 0 | 0 | 0 | 0 | 0 | 0 | 0 | 0 | 0 | 0 | 0 | 0.1143 | 0 | 0 | 0 | 0 | 0 | 0 | 0 | 0 | 0 | 0 | 0 | 0 | 0 | 0.015 | 0 | 0 | 0 | 0 | 0 | 81.6 | 0 | 0 | 0 | 0 | 0 | 0 | 0 | 0 | 0 | 0 | 0 | 0 | 0 | 0 | 0 | 0 | 0 | 0 | 0 | 0 | 0 | 0 | 0 | 0 | 0 | 0 | 0 | 0 | 0 | 0 | 0 | 0 | 0 | 0 | 0 | 0 | 0 | 0 | 0 | 0 | 0 | 0 | 0 | 0 | 0 | 0 | 0 | 0 | 0 | 0 | 0 | 0 | 0 | 0 | 0 | 0 | 0 | 0 | 0 | 0 | 0 | 0 | 0 | 0 | 0 | 0 | 0 | 0 | 0 | 0 | 0 | 0 | 0 | 0 | 0 | 0 | 0 | 0 | 0 | 0 | 0 | 0 | 0 | 0 | 0 | 0 | 0 | 0 | 0 | 0 | 0 | 0 | 0 | 0 | 0 | 0 | 0 | 1 | 0 | 0 | 0 | 0 | 0 | 0 | 4.3256 | 0 | 0 | 0 | 0 | 0 | 0 | 0 | 0 | 0 | 0 | 0 | 0 | 0 | 0 | 0 | 0 | 0 | 0 | 0 | 0 | 0 | 0.3598 | 0 | 0 | 0 | 0 | 0 | 0 | 0 | 0 | 0 | 0 | 0 | 0 | 0 | 0.015 | 0 | 0 | 0 | 0 | 0 | 81.6 | 0 | 0 | 0 | 0 | 0 | 0 | 0 | 0 | 0 | 0 | 0 | 0 | 0 | 0 | 0 | 0 | 0 | 0 | 0 | 0 | 0 | 0 | 0 | 0 | 0 | 0 | 0 | 0 | 0 | 0 | 0 | 0 | 0 | 0 | 0 | 0 | 0 | 0 | 0 | 0 | 0 | 0 | 0 | 0 | 0 | 0 | 0 | 0 | 0 | 0 | 0 | 0 | 0 | 0 | 0 | 0 | 0 | 0 | 0 | 0 | 0 | 0 | 0 | 0 | 0 | 0 | 0 | 0 | 0 | 0 | 0 | 0 | 0 | 0 | 0 | 0 | 0 | 0 | 0 | 0 | 0 | 0 | 0 | 0 | 0 | 0 | 0 | 0 | 0 | 0 | 0 | 0 | 0 | 0 | 0 | 0 | 0 | 1 | 0.46805 | 0 | 0 | 1 | 0.95 | 0 | 1 | 0.78 | 0 | 0.12877 | 0
CDM AMS II.G | AMS II.G. ver. 12 | PoA 9956 CPA34 | MR1 | Domestic (2020) | 4 | firewood | 4 | 0.088889 | 0 | cdm_imp_firewood | 1 | Sub-Saharan Africa | Uganda | Uganda tot | 4.9 | 0.82 | 0 | 0.35 | 45 | 0 | 25 | 0 | 1125 | 1 | 0 | 0 | 0 | 0 | 0 | 0 | 0 | 0 | 0 | 0 | 0 | 0 | 0 | 13.6164 | 0 | 0 | 0 | 0 | 0 | 0 | 0 | 0 | 0 | 0 | 0 | 0 | 0 | 0 | 0 | 0.1143 | 0 | 0 | 0 | 0 | 0 | 0 | 0 | 0 | 0 | 0 | 0 | 0 | 0 | 0.015 | 0 | 0 | 0 | 0 | 0 | 81.6 | 0 | 0 | 0 | 0 | 0 | 0 | 0 | 0 | 0 | 0 | 0 | 0 | 0 | 0 | 0 | 0 | 0 | 0 | 0 | 0 | 0 | 0 | 0 | 0 | 0 | 0 | 0 | 0 | 0 | 0 | 0 | 0 | 0 | 0 | 0 | 0 | 0 | 0 | 0 | 0 | 0 | 0 | 0 | 0 | 0 | 0 | 0 | 0 | 0 | 0 | 0 | 0 | 0 | 0 | 0 | 0 | 0 | 0 | 0 | 0 | 0 | 0 | 0 | 0 | 0 | 0 | 0 | 0 | 0 | 0 | 0 | 0 | 0 | 0 | 0 | 0 | 0 | 0 | 0 | 0 | 0 | 0 | 0 | 0 | 0 | 0 | 0 | 0 | 0 | 0 | 0 | 0 | 0 | 0 | 0 | 0 | 0 | 1 | 0 | 0 | 0 | 0 | 0 | 0 | 4.3256 | 0 | 0 | 0 | 0 | 0 | 0 | 0 | 0 | 0 | 0 | 0 | 0 | 0 | 0 | 0 | 0 | 0 | 0 | 0 | 0 | 0 | 0.3598 | 0 | 0 | 0 | 0 | 0 | 0 | 0 | 0 | 0 | 0 | 0 | 0 | 0 | 0.015 | 0 | 0 | 0 | 0 | 0 | 81.6 | 0 | 0 | 0 | 0 | 0 | 0 | 0 | 0 | 0 | 0 | 0 | 0 | 0 | 0 | 0 | 0 | 0 | 0 | 0 | 0 | 0 | 0 | 0 | 0 | 0 | 0 | 0 | 0 | 0 | 0 | 0 | 0 | 0 | 0 | 0 | 0 | 0 | 0 | 0 | 0 | 0 | 0 | 0 | 0 | 0 | 0 | 0 | 0 | 0 | 0 | 0 | 0 | 0 | 0 | 0 | 0 | 0 | 0 | 0 | 0 | 0 | 0 | 0 | 0 | 0 | 0 | 0 | 0 | 0 | 0 | 0 | 0 | 0 | 0 | 0 | 0 | 0 | 0 | 0 | 0 | 0 | 0 | 0 | 0 | 0 | 0 | 0 | 0 | 0 | 0 | 0 | 0 | 0 | 0 | 0 | 0 | 0 | 1 | 0.46805 | 0 | 0 | 1 | 0.95 | 0 | 1 | 0.78 | 0 | 0.12877 | 0
CDM AMS II.G | AMS II.G. ver. 12 | PoA 9956 CPA33 | MR1 | Domestic (2020) | 12 | firewood | 12 | 0.012 | 0 | cdm_imp_firewood | 1 | Sub-Saharan Africa | Uganda | Uganda tot | 4.9 | 0.82 | 0 | 0.35 | 1000 | 0 | 25 | 0 | 25000 | 1 | 0 | 0 | 0 | 0 | 0 | 0 | 0 | 0 | 0 | 0 | 0 | 0 | 0 | 13.6164 | 0 | 0 | 0 | 0 | 0 | 0 | 0 | 0 | 0 | 0 | 0 | 0 | 0 | 0 | 0 | 0.1143 | 0 | 0 | 0 | 0 | 0 | 0 | 0 | 0 | 0 | 0 | 0 | 0 | 0 | 0.015 | 0 | 0 | 0 | 0 | 0 | 81.6 | 0 | 0 | 0 | 0 | 0 | 0 | 0 | 0 | 0 | 0 | 0 | 0 | 0 | 0 | 0 | 0 | 0 | 0 | 0 | 0 | 0 | 0 | 0 | 0 | 0 | 0 | 0 | 0 | 0 | 0 | 0 | 0 | 0 | 0 | 0 | 0 | 0 | 0 | 0 | 0 | 0 | 0 | 0 | 0 | 0 | 0 | 0 | 0 | 0 | 0 | 0 | 0 | 0 | 0 | 0 | 0 | 0 | 0 | 0 | 0 | 0 | 0 | 0 | 0 | 0 | 0 | 0 | 0 | 0 | 0 | 0 | 0 | 0 | 0 | 0 | 0 | 0 | 0 | 0 | 0 | 0 | 0 | 0 | 0 | 0 | 0 | 0 | 0 | 0 | 0 | 0 | 0 | 0 | 0 | 0 | 0 | 0 | 1 | 0 | 0 | 0 | 0 | 0 | 0 | 4.3256 | 0 | 0 | 0 | 0 | 0 | 0 | 0 | 0 | 0 | 0 | 0 | 0 | 0 | 0 | 0 | 0 | 0 | 0 | 0 | 0 | 0 | 0.3598 | 0 | 0 | 0 | 0 | 0 | 0 | 0 | 0 | 0 | 0 | 0 | 0 | 0 | 0.015 | 0 | 0 | 0 | 0 | 0 | 81.6 | 0 | 0 | 0 | 0 | 0 | 0 | 0 | 0 | 0 | 0 | 0 | 0 | 0 | 0 | 0 | 0 | 0 | 0 | 0 | 0 | 0 | 0 | 0 | 0 | 0 | 0 | 0 | 0 | 0 | 0 | 0 | 0 | 0 | 0 | 0 | 0 | 0 | 0 | 0 | 0 | 0 | 0 | 0 | 0 | 0 | 0 | 0 | 0 | 0 | 0 | 0 | 0 | 0 | 0 | 0 | 0 | 0 | 0 | 0 | 0 | 0 | 0 | 0 | 0 | 0 | 0 | 0 | 0 | 0 | 0 | 0 | 0 | 0 | 0 | 0 | 0 | 0 | 0 | 0 | 0 | 0 | 0 | 0 | 0 | 0 | 0 | 0 | 0 | 0 | 0 | 0 | 0 | 0 | 0 | 0 | 0 | 0 | 1 | 0.063067 | 0 | 0 | 1 | 0.95 | 0 | 1 | 0.78 | 0 | 0.12877 | 0
CDM AMS II.G | AMS II.G. ver. 12 | PoA 9956 CPA32 | MR1 | Domestic (2020) | 24 | firewood | 24 | 0.024 | 0 | cdm_imp_firewood | 1 | Sub-Saharan Africa | Uganda | Uganda tot | 4.9 | 0.82 | 0 | 0.35 | 1000 | 0 | 25 | 0 | 25000 | 1 | 0 | 0 | 0 | 0 | 0 | 0 | 0 | 0 | 0 | 0 | 0 | 0 | 0 | 13.6164 | 0 | 0 | 0 | 0 | 0 | 0 | 0 | 0 | 0 | 0 | 0 | 0 | 0 | 0 | 0 | 0.1143 | 0 | 0 | 0 | 0 | 0 | 0 | 0 | 0 | 0 | 0 | 0 | 0 | 0 | 0.015 | 0 | 0 | 0 | 0 | 0 | 81.6 | 0 | 0 | 0 | 0 | 0 | 0 | 0 | 0 | 0 | 0 | 0 | 0 | 0 | 0 | 0 | 0 | 0 | 0 | 0 | 0 | 0 | 0 | 0 | 0 | 0 | 0 | 0 | 0 | 0 | 0 | 0 | 0 | 0 | 0 | 0 | 0 | 0 | 0 | 0 | 0 | 0 | 0 | 0 | 0 | 0 | 0 | 0 | 0 | 0 | 0 | 0 | 0 | 0 | 0 | 0 | 0 | 0 | 0 | 0 | 0 | 0 | 0 | 0 | 0 | 0 | 0 | 0 | 0 | 0 | 0 | 0 | 0 | 0 | 0 | 0 | 0 | 0 | 0 | 0 | 0 | 0 | 0 | 0 | 0 | 0 | 0 | 0 | 0 | 0 | 0 | 0 | 0 | 0 | 0 | 0 | 0 | 0 | 1 | 0 | 0 | 0 | 0 | 0 | 0 | 4.3256 | 0 | 0 | 0 | 0 | 0 | 0 | 0 | 0 | 0 | 0 | 0 | 0 | 0 | 0 | 0 | 0 | 0 | 0 | 0 | 0 | 0 | 0.3598 | 0 | 0 | 0 | 0 | 0 | 0 | 0 | 0 | 0 | 0 | 0 | 0 | 0 | 0.015 | 0 | 0 | 0 | 0 | 0 | 81.6 | 0 | 0 | 0 | 0 | 0 | 0 | 0 | 0 | 0 | 0 | 0 | 0 | 0 | 0 | 0 | 0 | 0 | 0 | 0 | 0 | 0 | 0 | 0 | 0 | 0 | 0 | 0 | 0 | 0 | 0 | 0 | 0 | 0 | 0 | 0 | 0 | 0 | 0 | 0 | 0 | 0 | 0 | 0 | 0 | 0 | 0 | 0 | 0 | 0 | 0 | 0 | 0 | 0 | 0 | 0 | 0 | 0 | 0 | 0 | 0 | 0 | 0 | 0 | 0 | 0 | 0 | 0 | 0 | 0 | 0 | 0 | 0 | 0 | 0 | 0 | 0 | 0 | 0 | 0 | 0 | 0 | 0 | 0 | 0 | 0 | 0 | 0 | 0 | 0 | 0 | 0 | 0 | 0 | 0 | 0 | 0 | 0 | 1 | 0.12937 | 0 | 0 | 1 | 0.95 | 0 | 1 | 0.78 | 0 | 0.12877 | 0
CDM AMS II.G | AMS II.G. ver. 12 | PoA 9956 CPA31 | MR1 | Domestic (2020) | 45 | firewood | 45 | 0.045 | 0 | cdm_imp_firewood | 1 | Sub-Saharan Africa | Uganda | Uganda tot | 4.9 | 0.82 | 0 | 0.35 | 1000 | 0 | 25 | 0 | 25000 | 1 | 0 | 0 | 0 | 0 | 0 | 0 | 0 | 0 | 0 | 0 | 0 | 0 | 0 | 13.6164 | 0 | 0 | 0 | 0 | 0 | 0 | 0 | 0 | 0 | 0 | 0 | 0 | 0 | 0 | 0 | 0.1143 | 0 | 0 | 0 | 0 | 0 | 0 | 0 | 0 | 0 | 0 | 0 | 0 | 0 | 0.015 | 0 | 0 | 0 | 0 | 0 | 81.6 | 0 | 0 | 0 | 0 | 0 | 0 | 0 | 0 | 0 | 0 | 0 | 0 | 0 | 0 | 0 | 0 | 0 | 0 | 0 | 0 | 0 | 0 | 0 | 0 | 0 | 0 | 0 | 0 | 0 | 0 | 0 | 0 | 0 | 0 | 0 | 0 | 0 | 0 | 0 | 0 | 0 | 0 | 0 | 0 | 0 | 0 | 0 | 0 | 0 | 0 | 0 | 0 | 0 | 0 | 0 | 0 | 0 | 0 | 0 | 0 | 0 | 0 | 0 | 0 | 0 | 0 | 0 | 0 | 0 | 0 | 0 | 0 | 0 | 0 | 0 | 0 | 0 | 0 | 0 | 0 | 0 | 0 | 0 | 0 | 0 | 0 | 0 | 0 | 0 | 0 | 0 | 0 | 0 | 0 | 0 | 0 | 0 | 1 | 0 | 0 | 0 | 0 | 0 | 0 | 4.3256 | 0 | 0 | 0 | 0 | 0 | 0 | 0 | 0 | 0 | 0 | 0 | 0 | 0 | 0 | 0 | 0 | 0 | 0 | 0 | 0 | 0 | 0.3598 | 0 | 0 | 0 | 0 | 0 | 0 | 0 | 0 | 0 | 0 | 0 | 0 | 0 | 0.015 | 0 | 0 | 0 | 0 | 0 | 81.6 | 0 | 0 | 0 | 0 | 0 | 0 | 0 | 0 | 0 | 0 | 0 | 0 | 0 | 0 | 0 | 0 | 0 | 0 | 0 | 0 | 0 | 0 | 0 | 0 | 0 | 0 | 0 | 0 | 0 | 0 | 0 | 0 | 0 | 0 | 0 | 0 | 0 | 0 | 0 | 0 | 0 | 0 | 0 | 0 | 0 | 0 | 0 | 0 | 0 | 0 | 0 | 0 | 0 | 0 | 0 | 0 | 0 | 0 | 0 | 0 | 0 | 0 | 0 | 0 | 0 | 0 | 0 | 0 | 0 | 0 | 0 | 0 | 0 | 0 | 0 | 0 | 0 | 0 | 0 | 0 | 0 | 0 | 0 | 0 | 0 | 0 | 0 | 0 | 0 | 0 | 0 | 0 | 0 | 0 | 0 | 0 | 0 | 1 | 0.23396 | 0 | 0 | 1 | 0.95 | 0 | 1 | 0.78 | 0 | 0.12877 | 0
CDM AMS II.G | AMS II.G. ver. 12 | PoA 9956 CPA30 | MR1 | Domestic (2020) | 67 | firewood | 67 | 0.067 | 0 | cdm_imp_firewood | 1 | Sub-Saharan Africa | Uganda | Uganda tot | 4.9 | 0.82 | 0 | 0.35 | 1000 | 0 | 25 | 0 | 25000 | 1 | 0 | 0 | 0 | 0 | 0 | 0 | 0 | 0 | 0 | 0 | 0 | 0 | 0 | 13.6164 | 0 | 0 | 0 | 0 | 0 | 0 | 0 | 0 | 0 | 0 | 0 | 0 | 0 | 0 | 0 | 0.1143 | 0 | 0 | 0 | 0 | 0 | 0 | 0 | 0 | 0 | 0 | 0 | 0 | 0 | 0.015 | 0 | 0 | 0 | 0 | 0 | 81.6 | 0 | 0 | 0 | 0 | 0 | 0 | 0 | 0 | 0 | 0 | 0 | 0 | 0 | 0 | 0 | 0 | 0 | 0 | 0 | 0 | 0 | 0 | 0 | 0 | 0 | 0 | 0 | 0 | 0 | 0 | 0 | 0 | 0 | 0 | 0 | 0 | 0 | 0 | 0 | 0 | 0 | 0 | 0 | 0 | 0 | 0 | 0 | 0 | 0 | 0 | 0 | 0 | 0 | 0 | 0 | 0 | 0 | 0 | 0 | 0 | 0 | 0 | 0 | 0 | 0 | 0 | 0 | 0 | 0 | 0 | 0 | 0 | 0 | 0 | 0 | 0 | 0 | 0 | 0 | 0 | 0 | 0 | 0 | 0 | 0 | 0 | 0 | 0 | 0 | 0 | 0 | 0 | 0 | 0 | 0 | 0 | 0 | 1 | 0 | 0 | 0 | 0 | 0 | 0 | 4.3256 | 0 | 0 | 0 | 0 | 0 | 0 | 0 | 0 | 0 | 0 | 0 | 0 | 0 | 0 | 0 | 0 | 0 | 0 | 0 | 0 | 0 | 0.3598 | 0 | 0 | 0 | 0 | 0 | 0 | 0 | 0 | 0 | 0 | 0 | 0 | 0 | 0.015 | 0 | 0 | 0 | 0 | 0 | 81.6 | 0 | 0 | 0 | 0 | 0 | 0 | 0 | 0 | 0 | 0 | 0 | 0 | 0 | 0 | 0 | 0 | 0 | 0 | 0 | 0 | 0 | 0 | 0 | 0 | 0 | 0 | 0 | 0 | 0 | 0 | 0 | 0 | 0 | 0 | 0 | 0 | 0 | 0 | 0 | 0 | 0 | 0 | 0 | 0 | 0 | 0 | 0 | 0 | 0 | 0 | 0 | 0 | 0 | 0 | 0 | 0 | 0 | 0 | 0 | 0 | 0 | 0 | 0 | 0 | 0 | 0 | 0 | 0 | 0 | 0 | 0 | 0 | 0 | 0 | 0 | 0 | 0 | 0 | 0 | 0 | 0 | 0 | 0 | 0 | 0 | 0 | 0 | 0 | 0 | 0 | 0 | 0 | 0 | 0 | 0 | 0 | 0 | 1 | 0.34817 | 0 | 0 | 1 | 0.95 | 0 | 1 | 0.78 | 0 | 0.12877 | 0
CDM AMS II.G | AMS II.G. ver. 12 | PoA 9956 CPA29 | MR1 | Domestic (2020) | 82 | firewood | 82 | 0.082 | 0 | cdm_imp_firewood | 1 | Sub-Saharan Africa | Uganda | Uganda tot | 4.9 | 0.82 | 0 | 0.35 | 1000 | 0 | 25 | 0 | 25000 | 1 | 0 | 0 | 0 | 0 | 0 | 0 | 0 | 0 | 0 | 0 | 0 | 0 | 0 | 13.6164 | 0 | 0 | 0 | 0 | 0 | 0 | 0 | 0 | 0 | 0 | 0 | 0 | 0 | 0 | 0 | 0.1143 | 0 | 0 | 0 | 0 | 0 | 0 | 0 | 0 | 0 | 0 | 0 | 0 | 0 | 0.015 | 0 | 0 | 0 | 0 | 0 | 81.6 | 0 | 0 | 0 | 0 | 0 | 0 | 0 | 0 | 0 | 0 | 0 | 0 | 0 | 0 | 0 | 0 | 0 | 0 | 0 | 0 | 0 | 0 | 0 | 0 | 0 | 0 | 0 | 0 | 0 | 0 | 0 | 0 | 0 | 0 | 0 | 0 | 0 | 0 | 0 | 0 | 0 | 0 | 0 | 0 | 0 | 0 | 0 | 0 | 0 | 0 | 0 | 0 | 0 | 0 | 0 | 0 | 0 | 0 | 0 | 0 | 0 | 0 | 0 | 0 | 0 | 0 | 0 | 0 | 0 | 0 | 0 | 0 | 0 | 0 | 0 | 0 | 0 | 0 | 0 | 0 | 0 | 0 | 0 | 0 | 0 | 0 | 0 | 0 | 0 | 0 | 0 | 0 | 0 | 0 | 0 | 0 | 0 | 1 | 0 | 0 | 0 | 0 | 0 | 0 | 4.3256 | 0 | 0 | 0 | 0 | 0 | 0 | 0 | 0 | 0 | 0 | 0 | 0 | 0 | 0 | 0 | 0 | 0 | 0 | 0 | 0 | 0 | 0.3598 | 0 | 0 | 0 | 0 | 0 | 0 | 0 | 0 | 0 | 0 | 0 | 0 | 0 | 0.015 | 0 | 0 | 0 | 0 | 0 | 81.6 | 0 | 0 | 0 | 0 | 0 | 0 | 0 | 0 | 0 | 0 | 0 | 0 | 0 | 0 | 0 | 0 | 0 | 0 | 0 | 0 | 0 | 0 | 0 | 0 | 0 | 0 | 0 | 0 | 0 | 0 | 0 | 0 | 0 | 0 | 0 | 0 | 0 | 0 | 0 | 0 | 0 | 0 | 0 | 0 | 0 | 0 | 0 | 0 | 0 | 0 | 0 | 0 | 0 | 0 | 0 | 0 | 0 | 0 | 0 | 0 | 0 | 0 | 0 | 0 | 0 | 0 | 0 | 0 | 0 | 0 | 0 | 0 | 0 | 0 | 0 | 0 | 0 | 0 | 0 | 0 | 0 | 0 | 0 | 0 | 0 | 0 | 0 | 0 | 0 | 0 | 0 | 0 | 0 | 0 | 0 | 0 | 0 | 1 | 0.42695 | 0 | 0 | 1 | 0.95 | 0 | 1 | 0.78 | 0 | 0.12877 | 0
CDM AMS II.G | AMS II.G. ver. 12 | PoA 9956 CPA28 | MR1 | Domestic (2020) | 101 | firewood | 101 | 0.101 | 0 | cdm_imp_firewood | 1 | Sub-Saharan Africa | Uganda | Uganda tot | 4.9 | 0.82 | 0 | 0.35 | 1000 | 0 | 25 | 0 | 25000 | 1 | 0 | 0 | 0 | 0 | 0 | 0 | 0 | 0 | 0 | 0 | 0 | 0 | 0 | 13.6164 | 0 | 0 | 0 | 0 | 0 | 0 | 0 | 0 | 0 | 0 | 0 | 0 | 0 | 0 | 0 | 0.1143 | 0 | 0 | 0 | 0 | 0 | 0 | 0 | 0 | 0 | 0 | 0 | 0 | 0 | 0.015 | 0 | 0 | 0 | 0 | 0 | 81.6 | 0 | 0 | 0 | 0 | 0 | 0 | 0 | 0 | 0 | 0 | 0 | 0 | 0 | 0 | 0 | 0 | 0 | 0 | 0 | 0 | 0 | 0 | 0 | 0 | 0 | 0 | 0 | 0 | 0 | 0 | 0 | 0 | 0 | 0 | 0 | 0 | 0 | 0 | 0 | 0 | 0 | 0 | 0 | 0 | 0 | 0 | 0 | 0 | 0 | 0 | 0 | 0 | 0 | 0 | 0 | 0 | 0 | 0 | 0 | 0 | 0 | 0 | 0 | 0 | 0 | 0 | 0 | 0 | 0 | 0 | 0 | 0 | 0 | 0 | 0 | 0 | 0 | 0 | 0 | 0 | 0 | 0 | 0 | 0 | 0 | 0 | 0 | 0 | 0 | 0 | 0 | 0 | 0 | 0 | 0 | 0 | 0 | 1 | 0 | 0 | 0 | 0 | 0 | 0 | 4.3256 | 0 | 0 | 0 | 0 | 0 | 0 | 0 | 0 | 0 | 0 | 0 | 0 | 0 | 0 | 0 | 0 | 0 | 0 | 0 | 0 | 0 | 0.3598 | 0 | 0 | 0 | 0 | 0 | 0 | 0 | 0 | 0 | 0 | 0 | 0 | 0 | 0.015 | 0 | 0 | 0 | 0 | 0 | 81.6 | 0 | 0 | 0 | 0 | 0 | 0 | 0 | 0 | 0 | 0 | 0 | 0 | 0 | 0 | 0 | 0 | 0 | 0 | 0 | 0 | 0 | 0 | 0 | 0 | 0 | 0 | 0 | 0 | 0 | 0 | 0 | 0 | 0 | 0 | 0 | 0 | 0 | 0 | 0 | 0 | 0 | 0 | 0 | 0 | 0 | 0 | 0 | 0 | 0 | 0 | 0 | 0 | 0 | 0 | 0 | 0 | 0 | 0 | 0 | 0 | 0 | 0 | 0 | 0 | 0 | 0 | 0 | 0 | 0 | 0 | 0 | 0 | 0 | 0 | 0 | 0 | 0 | 0 | 0 | 0 | 0 | 0 | 0 | 0 | 0 | 0 | 0 | 0 | 0 | 0 | 0 | 0 | 0 | 0 | 0 | 0 | 0 | 1 | 0.52616 | 0 | 0 | 1 | 0.95 | 0 | 1 | 0.78 | 0 | 0.12877 | 0
CDM AMS II.G | AMS II.G. ver. 12 | PoA 9956 CPA27 | MR1 | Domestic (2020) | 119 | firewood | 119 | 0.119 | 0 | cdm_imp_firewood | 1 | Sub-Saharan Africa | Uganda | Uganda tot | 4.9 | 0.82 | 0 | 0.35 | 1000 | 0 | 25 | 0 | 25000 | 1 | 0 | 0 | 0 | 0 | 0 | 0 | 0 | 0 | 0 | 0 | 0 | 0 | 0 | 13.6164 | 0 | 0 | 0 | 0 | 0 | 0 | 0 | 0 | 0 | 0 | 0 | 0 | 0 | 0 | 0 | 0.1143 | 0 | 0 | 0 | 0 | 0 | 0 | 0 | 0 | 0 | 0 | 0 | 0 | 0 | 0.015 | 0 | 0 | 0 | 0 | 0 | 81.6 | 0 | 0 | 0 | 0 | 0 | 0 | 0 | 0 | 0 | 0 | 0 | 0 | 0 | 0 | 0 | 0 | 0 | 0 | 0 | 0 | 0 | 0 | 0 | 0 | 0 | 0 | 0 | 0 | 0 | 0 | 0 | 0 | 0 | 0 | 0 | 0 | 0 | 0 | 0 | 0 | 0 | 0 | 0 | 0 | 0 | 0 | 0 | 0 | 0 | 0 | 0 | 0 | 0 | 0 | 0 | 0 | 0 | 0 | 0 | 0 | 0 | 0 | 0 | 0 | 0 | 0 | 0 | 0 | 0 | 0 | 0 | 0 | 0 | 0 | 0 | 0 | 0 | 0 | 0 | 0 | 0 | 0 | 0 | 0 | 0 | 0 | 0 | 0 | 0 | 0 | 0 | 0 | 0 | 0 | 0 | 0 | 0 | 1 | 0 | 0 | 0 | 0 | 0 | 0 | 4.3256 | 0 | 0 | 0 | 0 | 0 | 0 | 0 | 0 | 0 | 0 | 0 | 0 | 0 | 0 | 0 | 0 | 0 | 0 | 0 | 0 | 0 | 0.3598 | 0 | 0 | 0 | 0 | 0 | 0 | 0 | 0 | 0 | 0 | 0 | 0 | 0 | 0.015 | 0 | 0 | 0 | 0 | 0 | 81.6 | 0 | 0 | 0 | 0 | 0 | 0 | 0 | 0 | 0 | 0 | 0 | 0 | 0 | 0 | 0 | 0 | 0 | 0 | 0 | 0 | 0 | 0 | 0 | 0 | 0 | 0 | 0 | 0 | 0 | 0 | 0 | 0 | 0 | 0 | 0 | 0 | 0 | 0 | 0 | 0 | 0 | 0 | 0 | 0 | 0 | 0 | 0 | 0 | 0 | 0 | 0 | 0 | 0 | 0 | 0 | 0 | 0 | 0 | 0 | 0 | 0 | 0 | 0 | 0 | 0 | 0 | 0 | 0 | 0 | 0 | 0 | 0 | 0 | 0 | 0 | 0 | 0 | 0 | 0 | 0 | 0 | 0 | 0 | 0 | 0 | 0 | 0 | 0 | 0 | 0 | 0 | 0 | 0 | 0 | 0 | 0 | 0 | 1 | 0.61739 | 0 | 0 | 1 | 0.95 | 0 | 1 | 0.78 | 0 | 0.12877 | 0
CDM AMS II.G | AMS II.G. ver. 12 | PoA 9956 CPA26 | MR1 | Domestic (2020) | 134 | firewood | 134 | 0.134 | 0 | cdm_imp_firewood | 1 | Sub-Saharan Africa | Uganda | Uganda tot | 4.9 | 0.82 | 0 | 0.35 | 1000 | 0 | 25 | 0 | 25000 | 1 | 0 | 0 | 0 | 0 | 0 | 0 | 0 | 0 | 0 | 0 | 0 | 0 | 0 | 13.6164 | 0 | 0 | 0 | 0 | 0 | 0 | 0 | 0 | 0 | 0 | 0 | 0 | 0 | 0 | 0 | 0.1143 | 0 | 0 | 0 | 0 | 0 | 0 | 0 | 0 | 0 | 0 | 0 | 0 | 0 | 0.015 | 0 | 0 | 0 | 0 | 0 | 81.6 | 0 | 0 | 0 | 0 | 0 | 0 | 0 | 0 | 0 | 0 | 0 | 0 | 0 | 0 | 0 | 0 | 0 | 0 | 0 | 0 | 0 | 0 | 0 | 0 | 0 | 0 | 0 | 0 | 0 | 0 | 0 | 0 | 0 | 0 | 0 | 0 | 0 | 0 | 0 | 0 | 0 | 0 | 0 | 0 | 0 | 0 | 0 | 0 | 0 | 0 | 0 | 0 | 0 | 0 | 0 | 0 | 0 | 0 | 0 | 0 | 0 | 0 | 0 | 0 | 0 | 0 | 0 | 0 | 0 | 0 | 0 | 0 | 0 | 0 | 0 | 0 | 0 | 0 | 0 | 0 | 0 | 0 | 0 | 0 | 0 | 0 | 0 | 0 | 0 | 0 | 0 | 0 | 0 | 0 | 0 | 0 | 0 | 1 | 0 | 0 | 0 | 0 | 0 | 0 | 4.3256 | 0 | 0 | 0 | 0 | 0 | 0 | 0 | 0 | 0 | 0 | 0 | 0 | 0 | 0 | 0 | 0 | 0 | 0 | 0 | 0 | 0 | 0.3598 | 0 | 0 | 0 | 0 | 0 | 0 | 0 | 0 | 0 | 0 | 0 | 0 | 0 | 0.015 | 0 | 0 | 0 | 0 | 0 | 81.6 | 0 | 0 | 0 | 0 | 0 | 0 | 0 | 0 | 0 | 0 | 0 | 0 | 0 | 0 | 0 | 0 | 0 | 0 | 0 | 0 | 0 | 0 | 0 | 0 | 0 | 0 | 0 | 0 | 0 | 0 | 0 | 0 | 0 | 0 | 0 | 0 | 0 | 0 | 0 | 0 | 0 | 0 | 0 | 0 | 0 | 0 | 0 | 0 | 0 | 0 | 0 | 0 | 0 | 0 | 0 | 0 | 0 | 0 | 0 | 0 | 0 | 0 | 0 | 0 | 0 | 0 | 0 | 0 | 0 | 0 | 0 | 0 | 0 | 0 | 0 | 0 | 0 | 0 | 0 | 0 | 0 | 0 | 0 | 0 | 0 | 0 | 0 | 0 | 0 | 0 | 0 | 0 | 0 | 0 | 0 | 0 | 0 | 1 | 0.69486 | 0 | 0 | 1 | 0.95 | 0 | 1 | 0.78 | 0 | 0.12877 | 0
CDM AMS II.G | AMS II.G. ver. 12 | PoA 9956 CPA25 | MR1 | Domestic (2020) | 157 | firewood | 157 | 0.157 | 0 | cdm_imp_firewood | 1 | Sub-Saharan Africa | Uganda | Uganda tot | 4.9 | 0.82 | 0 | 0.35 | 1000 | 0 | 25 | 0 | 25000 | 1 | 0 | 0 | 0 | 0 | 0 | 0 | 0 | 0 | 0 | 0 | 0 | 0 | 0 | 13.6164 | 0 | 0 | 0 | 0 | 0 | 0 | 0 | 0 | 0 | 0 | 0 | 0 | 0 | 0 | 0 | 0.1143 | 0 | 0 | 0 | 0 | 0 | 0 | 0 | 0 | 0 | 0 | 0 | 0 | 0 | 0.015 | 0 | 0 | 0 | 0 | 0 | 81.6 | 0 | 0 | 0 | 0 | 0 | 0 | 0 | 0 | 0 | 0 | 0 | 0 | 0 | 0 | 0 | 0 | 0 | 0 | 0 | 0 | 0 | 0 | 0 | 0 | 0 | 0 | 0 | 0 | 0 | 0 | 0 | 0 | 0 | 0 | 0 | 0 | 0 | 0 | 0 | 0 | 0 | 0 | 0 | 0 | 0 | 0 | 0 | 0 | 0 | 0 | 0 | 0 | 0 | 0 | 0 | 0 | 0 | 0 | 0 | 0 | 0 | 0 | 0 | 0 | 0 | 0 | 0 | 0 | 0 | 0 | 0 | 0 | 0 | 0 | 0 | 0 | 0 | 0 | 0 | 0 | 0 | 0 | 0 | 0 | 0 | 0 | 0 | 0 | 0 | 0 | 0 | 0 | 0 | 0 | 0 | 0 | 0 | 1 | 0 | 0 | 0 | 0 | 0 | 0 | 4.3256 | 0 | 0 | 0 | 0 | 0 | 0 | 0 | 0 | 0 | 0 | 0 | 0 | 0 | 0 | 0 | 0 | 0 | 0 | 0 | 0 | 0 | 0.3598 | 0 | 0 | 0 | 0 | 0 | 0 | 0 | 0 | 0 | 0 | 0 | 0 | 0 | 0.015 | 0 | 0 | 0 | 0 | 0 | 81.6 | 0 | 0 | 0 | 0 | 0 | 0 | 0 | 0 | 0 | 0 | 0 | 0 | 0 | 0 | 0 | 0 | 0 | 0 | 0 | 0 | 0 | 0 | 0 | 0 | 0 | 0 | 0 | 0 | 0 | 0 | 0 | 0 | 0 | 0 | 0 | 0 | 0 | 0 | 0 | 0 | 0 | 0 | 0 | 0 | 0 | 0 | 0 | 0 | 0 | 0 | 0 | 0 | 0 | 0 | 0 | 0 | 0 | 0 | 0 | 0 | 0 | 0 | 0 | 0 | 0 | 0 | 0 | 0 | 0 | 0 | 0 | 0 | 0 | 0 | 0 | 0 | 0 | 0 | 0 | 0 | 0 | 0 | 0 | 0 | 0 | 0 | 0 | 0 | 0 | 0 | 0 | 0 | 0 | 0 | 0 | 0 | 0 | 1 | 0.81664 | 0 | 0 | 1 | 0.95 | 0 | 1 | 0.78 | 0 | 0.12877 | 0
CDM AMS II.G | AMS II.G. ver. 12 | PoA 9956 CPA24 | MR1 | Domestic (2020) | 173 | firewood | 173 | 0.173 | 0 | cdm_imp_firewood | 1 | Sub-Saharan Africa | Uganda | Uganda tot | 4.9 | 0.82 | 0 | 0.35 | 1000 | 0 | 25 | 0 | 25000 | 1 | 0 | 0 | 0 | 0 | 0 | 0 | 0 | 0 | 0 | 0 | 0 | 0 | 0 | 13.6164 | 0 | 0 | 0 | 0 | 0 | 0 | 0 | 0 | 0 | 0 | 0 | 0 | 0 | 0 | 0 | 0.1143 | 0 | 0 | 0 | 0 | 0 | 0 | 0 | 0 | 0 | 0 | 0 | 0 | 0 | 0.015 | 0 | 0 | 0 | 0 | 0 | 81.6 | 0 | 0 | 0 | 0 | 0 | 0 | 0 | 0 | 0 | 0 | 0 | 0 | 0 | 0 | 0 | 0 | 0 | 0 | 0 | 0 | 0 | 0 | 0 | 0 | 0 | 0 | 0 | 0 | 0 | 0 | 0 | 0 | 0 | 0 | 0 | 0 | 0 | 0 | 0 | 0 | 0 | 0 | 0 | 0 | 0 | 0 | 0 | 0 | 0 | 0 | 0 | 0 | 0 | 0 | 0 | 0 | 0 | 0 | 0 | 0 | 0 | 0 | 0 | 0 | 0 | 0 | 0 | 0 | 0 | 0 | 0 | 0 | 0 | 0 | 0 | 0 | 0 | 0 | 0 | 0 | 0 | 0 | 0 | 0 | 0 | 0 | 0 | 0 | 0 | 0 | 0 | 0 | 0 | 0 | 0 | 0 | 0 | 1 | 0 | 0 | 0 | 0 | 0 | 0 | 4.3256 | 0 | 0 | 0 | 0 | 0 | 0 | 0 | 0 | 0 | 0 | 0 | 0 | 0 | 0 | 0 | 0 | 0 | 0 | 0 | 0 | 0 | 0.3598 | 0 | 0 | 0 | 0 | 0 | 0 | 0 | 0 | 0 | 0 | 0 | 0 | 0 | 0.015 | 0 | 0 | 0 | 0 | 0 | 81.6 | 0 | 0 | 0 | 0 | 0 | 0 | 0 | 0 | 0 | 0 | 0 | 0 | 0 | 0 | 0 | 0 | 0 | 0 | 0 | 0 | 0 | 0 | 0 | 0 | 0 | 0 | 0 | 0 | 0 | 0 | 0 | 0 | 0 | 0 | 0 | 0 | 0 | 0 | 0 | 0 | 0 | 0 | 0 | 0 | 0 | 0 | 0 | 0 | 0 | 0 | 0 | 0 | 0 | 0 | 0 | 0 | 0 | 0 | 0 | 0 | 0 | 0 | 0 | 0 | 0 | 0 | 0 | 0 | 0 | 0 | 0 | 0 | 0 | 0 | 0 | 0 | 0 | 0 | 0 | 0 | 0 | 0 | 0 | 0 | 0 | 0 | 0 | 0 | 0 | 0 | 0 | 0 | 0 | 0 | 0 | 0 | 0 | 1 | 0.89985 | 0 | 0 | 1 | 0.95 | 0 | 1 | 0.78 | 0 | 0.12877 | 0
CDM AMS II.G | AMS II.G. ver. 4 | PoA 9007 CPA3 | MR1 | Domestic (2018) | 339 | firewood | 339 | 0.339 | 0 | cdm_imp_firewood | 1 | Sub-Saharan Africa | Nigeria | Kaduna, Kano | 4.7 | 0.93 | 0 | 0.179 | 1000 | 0 | 45 | 0 | 45000 | 1 | 0 | 0 | 0 | 0 | 0 | 0 | 0 | 0 | 0 | 0 | 0 | 0 | 0 | 14.0099 | 0 | 0 | 0 | 0 | 0 | 0 | 0 | 0 | 0 | 0 | 0 | 0 | 0 | 0 | 0 | 0.1 | 0 | 0 | 0 | 0 | 0 | 0 | 0 | 0 | 0 | 0 | 0 | 0 | 0 | 0.015 | 0 | 0 | 0 | 0 | 0 | 81.6 | 0 | 0 | 0 | 0 | 0 | 0 | 0 | 0 | 0 | 0 | 0 | 0 | 0 | 0 | 0 | 0 | 0 | 0 | 0 | 0 | 0 | 0 | 0 | 0 | 0 | 0 | 0 | 0 | 0 | 0 | 0 | 0 | 0 | 0 | 0 | 0 | 0 | 0 | 0 | 0 | 0 | 0 | 0 | 0 | 0 | 0 | 0 | 0 | 0 | 0 | 0 | 0 | 0 | 0 | 0 | 0 | 0 | 0 | 0 | 0 | 0 | 0 | 0 | 0 | 0 | 0 | 0 | 0 | 0 | 0 | 0 | 0 | 0 | 0 | 0 | 0 | 0 | 0 | 0 | 0 | 0 | 0 | 0 | 0 | 0 | 0 | 0 | 0 | 0 | 0 | 0 | 0 | 0 | 0 | 0 | 0 | 0 | 1 | 0 | 0 | 0 | 0 | 0 | 0 | 4.6871 | 0 | 0 | 0 | 0 | 0 | 0 | 0 | 0 | 0 | 0 | 0 | 0 | 0 | 0 | 0 | 0 | 0 | 0 | 0 | 0 | 0 | 0.2989 | 0 | 0 | 0 | 0 | 0 | 0 | 0 | 0 | 0 | 0 | 0 | 0 | 0 | 0.015 | 0 | 0 | 0 | 0 | 0 | 81.6 | 0 | 0 | 0 | 0 | 0 | 0 | 0 | 0 | 0 | 0 | 0 | 0 | 0 | 0 | 0 | 0 | 0 | 0 | 0 | 0 | 0 | 0 | 0 | 0 | 0 | 0 | 0 | 0 | 0 | 0 | 0 | 0 | 0 | 0 | 0 | 0 | 0 | 0 | 0 | 0 | 0 | 0 | 0 | 0 | 0 | 0 | 0 | 0 | 0 | 0 | 0 | 0 | 0 | 0 | 0 | 0 | 0 | 0 | 0 | 0 | 0 | 0 | 0 | 0 | 0 | 0 | 0 | 0 | 0 | 0 | 0 | 0 | 0 | 0 | 0 | 0 | 0 | 0 | 0 | 0 | 0 | 0 | 0 | 0 | 0 | 0 | 0 | 0 | 0 | 0 | 0 | 0 | 0 | 0 | 0 | 0 | 0 | 1 | 0.748 | 0 | 0 | 1 | 0.95 | 0 | 1 | 0.78 | 0 | 0 | 0
CDM AMS II.G | AMS II.G. ver. 4 | PoA 9007 CPA2 | MR1 | Domestic (2018) | 748 | firewood | 748 | 0.25981 | 0 | cdm_imp_firewood | 1 | Sub-Saharan Africa | Malawi | Malawi tot | 4.3 | 0.94 | 0 | 0.49 | 2879 | 0 | 45 | 0 | 129555 | 1 | 0 | 0 | 0 | 0 | 0 | 0 | 0 | 0 | 0 | 0 | 0 | 0 | 0 | 8.92 | 0 | 0 | 0 | 0 | 0 | 0 | 0 | 0 | 0 | 0 | 0 | 0 | 0 | 0 | 0 | 0.1 | 0 | 0 | 0 | 0 | 0 | 0 | 0 | 0 | 0 | 0 | 0 | 0 | 0 | 0.015 | 0 | 0 | 0 | 0 | 0 | 81.6 | 0 | 0 | 0 | 0 | 0 | 0 | 0 | 0 | 0 | 0 | 0 | 0 | 0 | 0 | 0 | 0 | 0 | 0 | 0 | 0 | 0 | 0 | 0 | 0 | 0 | 0 | 0 | 0 | 0 | 0 | 0 | 0 | 0 | 0 | 0 | 0 | 0 | 0 | 0 | 0 | 0 | 0 | 0 | 0 | 0 | 0 | 0 | 0 | 0 | 0 | 0 | 0 | 0 | 0 | 0 | 0 | 0 | 0 | 0 | 0 | 0 | 0 | 0 | 0 | 0 | 0 | 0 | 0 | 0 | 0 | 0 | 0 | 0 | 0 | 0 | 0 | 0 | 0 | 0 | 0 | 0 | 0 | 0 | 0 | 0 | 0 | 0 | 0 | 0 | 0 | 0 | 0 | 0 | 0 | 0 | 0 | 0 | 1 | 0 | 0 | 0 | 0 | 0 | 0 | 2.8157 | 0 | 0 | 0 | 0 | 0 | 0 | 0 | 0 | 0 | 0 | 0 | 0 | 0 | 0 | 0 | 0 | 0 | 0 | 0 | 0 | 0 | 0.3168 | 0 | 0 | 0 | 0 | 0 | 0 | 0 | 0 | 0 | 0 | 0 | 0 | 0 | 0.015 | 0 | 0 | 0 | 0 | 0 | 81.6 | 0 | 0 | 0 | 0 | 0 | 0 | 0 | 0 | 0 | 0 | 0 | 0 | 0 | 0 | 0 | 0 | 0 | 0 | 0 | 0 | 0 | 0 | 0 | 0 | 0 | 0 | 0 | 0 | 0 | 0 | 0 | 0 | 0 | 0 | 0 | 0 | 0 | 0 | 0 | 0 | 0 | 0 | 0 | 0 | 0 | 0 | 0 | 0 | 0 | 0 | 0 | 0 | 0 | 0 | 0 | 0 | 0 | 0 | 0 | 0 | 0 | 0 | 0 | 0 | 0 | 0 | 0 | 0 | 0 | 0 | 0 | 0 | 0 | 0 | 0 | 0 | 0 | 0 | 0 | 0 | 0 | 0 | 0 | 0 | 0 | 0 | 0 | 0 | 0 | 0 | 0 | 0 | 0 | 0 | 0 | 0 | 0 | 1 | 0.86523 | 0 | 0 | 1 | 0.95 | 0 | 1 | 0.78 | 0 | 0 | 0
CDM AMS II.G | AMS II.G. ver. 4 | PoA 9007 CPA4 | MR2 | Domestic (2019) | 16558 | firewood | 16558 | 0.78773 | 0 | cdm_imp_firewood | 1 | Sub-Saharan Africa | Malawi | Malawi tot | 4.3 | 0.94 | 0 | 0.49 | 21020 | 0 | 329 | 0 | 6915580 | 1 | 0 | 0 | 0 | 0 | 0 | 0 | 0 | 0 | 0 | 0 | 0 | 0 | 0 | 8.92 | 0 | 0 | 0 | 0 | 0 | 0 | 0 | 0 | 0 | 0 | 0 | 0 | 0 | 0 | 0 | 0.1 | 0 | 0 | 0 | 0 | 0 | 0 | 0 | 0 | 0 | 0 | 0 | 0 | 0 | 0.015 | 0 | 0 | 0 | 0 | 0 | 81.6 | 0 | 0 | 0 | 0 | 0 | 0 | 0 | 0 | 0 | 0 | 0 | 0 | 0 | 0 | 0 | 0 | 0 | 0 | 0 | 0 | 0 | 0 | 0 | 0 | 0 | 0 | 0 | 0 | 0 | 0 | 0 | 0 | 0 | 0 | 0 | 0 | 0 | 0 | 0 | 0 | 0 | 0 | 0 | 0 | 0 | 0 | 0 | 0 | 0 | 0 | 0 | 0 | 0 | 0 | 0 | 0 | 0 | 0 | 0 | 0 | 0 | 0 | 0 | 0 | 0 | 0 | 0 | 0 | 0 | 0 | 0 | 0 | 0 | 0 | 0 | 0 | 0 | 0 | 0 | 0 | 0 | 0 | 0 | 0 | 0 | 0 | 0 | 0 | 0 | 0 | 0 | 0 | 0 | 0 | 0 | 0 | 0 | 1 | 0 | 0 | 0 | 0 | 0 | 0 | 2.9585 | 0 | 0 | 0 | 0 | 0 | 0 | 0 | 0 | 0 | 0 | 0 | 0 | 0 | 0 | 0 | 0 | 0 | 0 | 0 | 0 | 0 | 0.3015 | 0 | 0 | 0 | 0 | 0 | 0 | 0 | 0 | 0 | 0 | 0 | 0 | 0 | 0.015 | 0 | 0 | 0 | 0 | 0 | 81.6 | 0 | 0 | 0 | 0 | 0 | 0 | 0 | 0 | 0 | 0 | 0 | 0 | 0 | 0 | 0 | 0 | 0 | 0 | 0 | 0 | 0 | 0 | 0 | 0 | 0 | 0 | 0 | 0 | 0 | 0 | 0 | 0 | 0 | 0 | 0 | 0 | 0 | 0 | 0 | 0 | 0 | 0 | 0 | 0 | 0 | 0 | 0 | 0 | 0 | 0 | 0 | 0 | 0 | 0 | 0 | 0 | 0 | 0 | 0 | 0 | 0 | 0 | 0 | 0 | 0 | 0 | 0 | 0 | 0 | 0 | 0 | 0 | 0 | 0 | 0 | 0 | 0 | 0 | 0 | 0 | 0 | 0 | 0 | 0 | 0 | 0 | 0 | 0 | 0 | 0 | 0 | 0 | 0 | 0 | 0 | 0 | 0 | 0.98049 | 0.37 | 0 | 0 | 1 | 0.95 | 0 | 1 | 0.78 | 0 | 0 | 0
CDM AMS II.G | AMS II.G. ver. 4 | PoA 9007 CPA5 | MR2 | Domestic (2019) | 14133 | firewood | 14133 | 0.84776 | 0 | cdm_imp_firewood | 1 | Sub-Saharan Africa | Zambia | Zambia tot | 5 | 0.81 | 0 | 0.38 | 16671 | 0 | 275 | 0 | 4584525 | 1 | 0 | 0 | 0 | 0 | 0 | 0 | 0 | 0 | 0 | 0 | 0 | 0 | 0 | 15.6027 | 0 | 0 | 0 | 0 | 0 | 0 | 0 | 0 | 0 | 0 | 0 | 0 | 0 | 0 | 0 | 0.1 | 0 | 0 | 0 | 0 | 0 | 0 | 0 | 0 | 0 | 0 | 0 | 0 | 0 | 0.015 | 0 | 0 | 0 | 0 | 0 | 81.6 | 0 | 0 | 0 | 0 | 0 | 0 | 0 | 0 | 0 | 0 | 0 | 0 | 0 | 0 | 0 | 0 | 0 | 0 | 0 | 0 | 0 | 0 | 0 | 0 | 0 | 0 | 0 | 0 | 0 | 0 | 0 | 0 | 0 | 0 | 0 | 0 | 0 | 0 | 0 | 0 | 0 | 0 | 0 | 0 | 0 | 0 | 0 | 0 | 0 | 0 | 0 | 0 | 0 | 0 | 0 | 0 | 0 | 0 | 0 | 0 | 0 | 0 | 0 | 0 | 0 | 0 | 0 | 0 | 0 | 0 | 0 | 0 | 0 | 0 | 0 | 0 | 0 | 0 | 0 | 0 | 0 | 0 | 0 | 0 | 0 | 0 | 0 | 0 | 0 | 0 | 0 | 0 | 0 | 0 | 0 | 0 | 0 | 1 | 0 | 0 | 0 | 0 | 0 | 0 | 5.194 | 0 | 0 | 0 | 0 | 0 | 0 | 0 | 0 | 0 | 0 | 0 | 0 | 0 | 0 | 0 | 0 | 0 | 0 | 0 | 0 | 0 | 0.3004 | 0 | 0 | 0 | 0 | 0 | 0 | 0 | 0 | 0 | 0 | 0 | 0 | 0 | 0.015 | 0 | 0 | 0 | 0 | 0 | 81.6 | 0 | 0 | 0 | 0 | 0 | 0 | 0 | 0 | 0 | 0 | 0 | 0 | 0 | 0 | 0 | 0 | 0 | 0 | 0 | 0 | 0 | 0 | 0 | 0 | 0 | 0 | 0 | 0 | 0 | 0 | 0 | 0 | 0 | 0 | 0 | 0 | 0 | 0 | 0 | 0 | 0 | 0 | 0 | 0 | 0 | 0 | 0 | 0 | 0 | 0 | 0 | 0 | 0 | 0 | 0 | 0 | 0 | 0 | 0 | 0 | 0 | 0 | 0 | 0 | 0 | 0 | 0 | 0 | 0 | 0 | 0 | 0 | 0 | 0 | 0 | 0 | 0 | 0 | 0 | 0 | 0 | 0 | 0 | 0 | 0 | 0 | 0 | 0 | 0 | 0 | 0 | 0 | 0 | 0 | 0 | 0 | 0 | 1 | 0.32 | 0 | 0 | 1 | 0.95 | 0 | 1 | 0.78 | 0 | 0.013608 | 0
CDM AMS II.G | AMS II.G. ver. 4 | PoA 9007 CPA7 | MR2 | Domestic (2019) | 5282 | firewood | 5282 | 0.7611 | 0 | cdm_imp_firewood | 1 | Sub-Saharan Africa | Zambia | Zambia tot | 5 | 0.81 | 0 | 0.38 | 6940 | 0 | 179 | 0 | 1242260 | 1 | 0 | 0 | 0 | 0 | 0 | 0 | 0 | 0 | 0 | 0 | 0 | 0 | 0 | 15.6027 | 0 | 0 | 0 | 0 | 0 | 0 | 0 | 0 | 0 | 0 | 0 | 0 | 0 | 0 | 0 | 0.1 | 0 | 0 | 0 | 0 | 0 | 0 | 0 | 0 | 0 | 0 | 0 | 0 | 0 | 0.015 | 0 | 0 | 0 | 0 | 0 | 81.6 | 0 | 0 | 0 | 0 | 0 | 0 | 0 | 0 | 0 | 0 | 0 | 0 | 0 | 0 | 0 | 0 | 0 | 0 | 0 | 0 | 0 | 0 | 0 | 0 | 0 | 0 | 0 | 0 | 0 | 0 | 0 | 0 | 0 | 0 | 0 | 0 | 0 | 0 | 0 | 0 | 0 | 0 | 0 | 0 | 0 | 0 | 0 | 0 | 0 | 0 | 0 | 0 | 0 | 0 | 0 | 0 | 0 | 0 | 0 | 0 | 0 | 0 | 0 | 0 | 0 | 0 | 0 | 0 | 0 | 0 | 0 | 0 | 0 | 0 | 0 | 0 | 0 | 0 | 0 | 0 | 0 | 0 | 0 | 0 | 0 | 0 | 0 | 0 | 0 | 0 | 0 | 0 | 0 | 0 | 0 | 0 | 0 | 1 | 0 | 0 | 0 | 0 | 0 | 0 | 5.194 | 0 | 0 | 0 | 0 | 0 | 0 | 0 | 0 | 0 | 0 | 0 | 0 | 0 | 0 | 0 | 0 | 0 | 0 | 0 | 0 | 0 | 0.3004 | 0 | 0 | 0 | 0 | 0 | 0 | 0 | 0 | 0 | 0 | 0 | 0 | 0 | 0.015 | 0 | 0 | 0 | 0 | 0 | 81.6 | 0 | 0 | 0 | 0 | 0 | 0 | 0 | 0 | 0 | 0 | 0 | 0 | 0 | 0 | 0 | 0 | 0 | 0 | 0 | 0 | 0 | 0 | 0 | 0 | 0 | 0 | 0 | 0 | 0 | 0 | 0 | 0 | 0 | 0 | 0 | 0 | 0 | 0 | 0 | 0 | 0 | 0 | 0 | 0 | 0 | 0 | 0 | 0 | 0 | 0 | 0 | 0 | 0 | 0 | 0 | 0 | 0 | 0 | 0 | 0 | 0 | 0 | 0 | 0 | 0 | 0 | 0 | 0 | 0 | 0 | 0 | 0 | 0 | 0 | 0 | 0 | 0 | 0 | 0 | 0 | 0 | 0 | 0 | 0 | 0 | 0 | 0 | 0 | 0 | 0 | 0 | 0 | 0 | 0 | 0 | 0 | 0 | 1 | 0.44 | 0 | 0 | 1 | 0.95 | 0 | 1 | 0.78 | 0 | 0.013608 | 0
CDM AMS II.G | AMS II.G. ver. 4 | PoA 9007 CPA6 | MR2 | Domestic (2019) | 12496 | firewood | 12496 | 0.62405 | 0 | cdm_imp_firewood | 1 | Sub-Saharan Africa | Malawi | Malawi tot | 4.3 | 0.94 | 0 | 0.49 | 20024 | 0 | 179 | 0 | 3584296 | 1 | 0 | 0 | 0 | 0 | 0 | 0 | 0 | 0 | 0 | 0 | 0 | 0 | 0 | 8.92 | 0 | 0 | 0 | 0 | 0 | 0 | 0 | 0 | 0 | 0 | 0 | 0 | 0 | 0 | 0 | 0.1 | 0 | 0 | 0 | 0 | 0 | 0 | 0 | 0 | 0 | 0 | 0 | 0 | 0 | 0.015 | 0 | 0 | 0 | 0 | 0 | 81.6 | 0 | 0 | 0 | 0 | 0 | 0 | 0 | 0 | 0 | 0 | 0 | 0 | 0 | 0 | 0 | 0 | 0 | 0 | 0 | 0 | 0 | 0 | 0 | 0 | 0 | 0 | 0 | 0 | 0 | 0 | 0 | 0 | 0 | 0 | 0 | 0 | 0 | 0 | 0 | 0 | 0 | 0 | 0 | 0 | 0 | 0 | 0 | 0 | 0 | 0 | 0 | 0 | 0 | 0 | 0 | 0 | 0 | 0 | 0 | 0 | 0 | 0 | 0 | 0 | 0 | 0 | 0 | 0 | 0 | 0 | 0 | 0 | 0 | 0 | 0 | 0 | 0 | 0 | 0 | 0 | 0 | 0 | 0 | 0 | 0 | 0 | 0 | 0 | 0 | 0 | 0 | 0 | 0 | 0 | 0 | 0 | 0 | 1 | 0 | 0 | 0 | 0 | 0 | 0 | 2.9585 | 0 | 0 | 0 | 0 | 0 | 0 | 0 | 0 | 0 | 0 | 0 | 0 | 0 | 0 | 0 | 0 | 0 | 0 | 0 | 0 | 0 | 0.3015 | 0 | 0 | 0 | 0 | 0 | 0 | 0 | 0 | 0 | 0 | 0 | 0 | 0 | 0.015 | 0 | 0 | 0 | 0 | 0 | 81.6 | 0 | 0 | 0 | 0 | 0 | 0 | 0 | 0 | 0 | 0 | 0 | 0 | 0 | 0 | 0 | 0 | 0 | 0 | 0 | 0 | 0 | 0 | 0 | 0 | 0 | 0 | 0 | 0 | 0 | 0 | 0 | 0 | 0 | 0 | 0 | 0 | 0 | 0 | 0 | 0 | 0 | 0 | 0 | 0 | 0 | 0 | 0 | 0 | 0 | 0 | 0 | 0 | 0 | 0 | 0 | 0 | 0 | 0 | 0 | 0 | 0 | 0 | 0 | 0 | 0 | 0 | 0 | 0 | 0 | 0 | 0 | 0 | 0 | 0 | 0 | 0 | 0 | 0 | 0 | 0 | 0 | 0 | 0 | 0 | 0 | 0 | 0 | 0 | 0 | 0 | 0 | 0 | 0 | 0 | 0 | 0 | 0 | 0.98052 | 0.55 | 0 | 0 | 1 | 0.95 | 0 | 1 | 0.78 | 0 | 0 | 0
CDM AMS II.G | AMS II.G. ver. 4 | PoA 9007 CPA2 | MR2 | Domestic (2018) | 113257 | firewood | 113257 | 1.6736 | 0 | cdm_imp_firewood | 1 | Sub-Saharan Africa | Malawi | Malawi tot | 4.3 | 0.94 | 0 | 0.49 | 67673 | 0 | 456 | 0 | 30858888 | 1 | 0 | 0 | 0 | 0 | 0 | 0 | 0 | 0 | 0 | 0 | 0 | 0 | 0 | 8.92 | 0 | 0 | 0 | 0 | 0 | 0 | 0 | 0 | 0 | 0 | 0 | 0 | 0 | 0 | 0 | 0.1 | 0 | 0 | 0 | 0 | 0 | 0 | 0 | 0 | 0 | 0 | 0 | 0 | 0 | 0.015 | 0 | 0 | 0 | 0 | 0 | 81.6 | 0 | 0 | 0 | 0 | 0 | 0 | 0 | 0 | 0 | 0 | 0 | 0 | 0 | 0 | 0 | 0 | 0 | 0 | 0 | 0 | 0 | 0 | 0 | 0 | 0 | 0 | 0 | 0 | 0 | 0 | 0 | 0 | 0 | 0 | 0 | 0 | 0 | 0 | 0 | 0 | 0 | 0 | 0 | 0 | 0 | 0 | 0 | 0 | 0 | 0 | 0 | 0 | 0 | 0 | 0 | 0 | 0 | 0 | 0 | 0 | 0 | 0 | 0 | 0 | 0 | 0 | 0 | 0 | 0 | 0 | 0 | 0 | 0 | 0 | 0 | 0 | 0 | 0 | 0 | 0 | 0 | 0 | 0 | 0 | 0 | 0 | 0 | 0 | 0 | 0 | 0 | 0 | 0 | 0 | 0 | 0 | 0 | 1 | 0 | 0 | 0 | 0 | 0 | 0 | 2.9585 | 0 | 0 | 0 | 0 | 0 | 0 | 0 | 0 | 0 | 0 | 0 | 0 | 0 | 0 | 0 | 0 | 0 | 0 | 0 | 0 | 0 | 0.3015 | 0 | 0 | 0 | 0 | 0 | 0 | 0 | 0 | 0 | 0 | 0 | 0 | 0 | 0.015 | 0 | 0 | 0 | 0 | 0 | 81.6 | 0 | 0 | 0 | 0 | 0 | 0 | 0 | 0 | 0 | 0 | 0 | 0 | 0 | 0 | 0 | 0 | 0 | 0 | 0 | 0 | 0 | 0 | 0 | 0 | 0 | 0 | 0 | 0 | 0 | 0 | 0 | 0 | 0 | 0 | 0 | 0 | 0 | 0 | 0 | 0 | 0 | 0 | 0 | 0 | 0 | 0 | 0 | 0 | 0 | 0 | 0 | 0 | 0 | 0 | 0 | 0 | 0 | 0 | 0 | 0 | 0 | 0 | 0 | 0 | 0 | 0 | 0 | 0 | 0 | 0 | 0 | 0 | 0 | 0 | 0 | 0 | 0 | 0 | 0 | 0 | 0 | 0 | 0 | 0 | 0 | 0 | 0 | 0 | 0 | 0 | 0 | 0 | 0 | 0 | 0 | 0 | 0 | 0.98049 | 0.57 | 0 | 0 | 1 | 0.95 | 0 | 1 | 0.78 | 0 | 0 | 0
CDM AMS II.G | AMS II.G. ver. 4 | PoA 9007 CPA2 | MR2 | Domestic (2018) | 78301 | firewood | 78301 | 2.7519 | 0 | cdm_imp_firewood | 1 | Sub-Saharan Africa | Malawi | Malawi tot | 4.3 | 0.94 | 0 | 0.49 | 28453 | 0 | 456 | 0 | 12974568 | 1 | 0 | 0 | 0 | 0 | 0 | 0 | 0 | 0 | 0 | 0 | 0 | 0 | 0 | 8.92 | 0 | 0 | 0 | 0 | 0 | 0 | 0 | 0 | 0 | 0 | 0 | 0 | 0 | 0 | 0 | 0.1 | 0 | 0 | 0 | 0 | 0 | 0 | 0 | 0 | 0 | 0 | 0 | 0 | 0 | 0.015 | 0 | 0 | 0 | 0 | 0 | 81.6 | 0 | 0 | 0 | 0 | 0 | 0 | 0 | 0 | 0 | 0 | 0 | 0 | 0 | 0 | 0 | 0 | 0 | 0 | 0 | 0 | 0 | 0 | 0 | 0 | 0 | 0 | 0 | 0 | 0 | 0 | 0 | 0 | 0 | 0 | 0 | 0 | 0 | 0 | 0 | 0 | 0 | 0 | 0 | 0 | 0 | 0 | 0 | 0 | 0 | 0 | 0 | 0 | 0 | 0 | 0 | 0 | 0 | 0 | 0 | 0 | 0 | 0 | 0 | 0 | 0 | 0 | 0 | 0 | 0 | 0 | 0 | 0 | 0 | 0 | 0 | 0 | 0 | 0 | 0 | 0 | 0 | 0 | 0 | 0 | 0 | 0 | 0 | 0 | 0 | 0 | 0 | 0 | 0 | 0 | 0 | 0 | 0 | 1 | 0 | 0 | 0 | 0 | 0 | 0 | 2.9536 | 0 | 0 | 0 | 0 | 0 | 0 | 0 | 0 | 0 | 0 | 0 | 0 | 0 | 0 | 0 | 0 | 0 | 0 | 0 | 0 | 0 | 0.302 | 0 | 0 | 0 | 0 | 0 | 0 | 0 | 0 | 0 | 0 | 0 | 0 | 0 | 0.015 | 0 | 0 | 0 | 0 | 0 | 81.6 | 0 | 0 | 0 | 0 | 0 | 0 | 0 | 0 | 0 | 0 | 0 | 0 | 0 | 0 | 0 | 0 | 0 | 0 | 0 | 0 | 0 | 0 | 0 | 0 | 0 | 0 | 0 | 0 | 0 | 0 | 0 | 0 | 0 | 0 | 0 | 0 | 0 | 0 | 0 | 0 | 0 | 0 | 0 | 0 | 0 | 0 | 0 | 0 | 0 | 0 | 0 | 0 | 0 | 0 | 0 | 0 | 0 | 0 | 0 | 0 | 0 | 0 | 0 | 0 | 0 | 0 | 0 | 0 | 0 | 0 | 0 | 0 | 0 | 0 | 0 | 0 | 0 | 0 | 0 | 0 | 0 | 0 | 0 | 0 | 0 | 0 | 0 | 0 | 0 | 0 | 0 | 0 | 0 | 0 | 0 | 0 | 0 | 0.98049 | 0.94 | 0 | 0 | 1 | 0.95 | 0 | 1 | 0.78 | 0 | 0 | 0
CDM AMS II.G | AMS II.G. ver. 4 | PoA 9007 CPA6 | MR3 | Domestic (2019) | 129343 | firewood | 129343 | 0.89474 | 0 | cdm_imp_firewood | 1 | Sub-Saharan Africa | Malawi | Malawi tot | 4.3 | 0.94 | 0 | 0.49 | 144560 | 0 | 244 | 0 | 35272640 | 1 | 0 | 0 | 0 | 0 | 0 | 0 | 0 | 0 | 0 | 0 | 0 | 0 | 0 | 8.92 | 0 | 0 | 0 | 0 | 0 | 0 | 0 | 0 | 0 | 0 | 0 | 0 | 0 | 0 | 0 | 0.1 | 0 | 0 | 0 | 0 | 0 | 0 | 0 | 0 | 0 | 0 | 0 | 0 | 0 | 0.015 | 0 | 0 | 0 | 0 | 0 | 81.6 | 0 | 0 | 0 | 0 | 0 | 0 | 0 | 0 | 0 | 0 | 0 | 0 | 0 | 0 | 0 | 0 | 0 | 0 | 0 | 0 | 0 | 0 | 0 | 0 | 0 | 0 | 0 | 0 | 0 | 0 | 0 | 0 | 0 | 0 | 0 | 0 | 0 | 0 | 0 | 0 | 0 | 0 | 0 | 0 | 0 | 0 | 0 | 0 | 0 | 0 | 0 | 0 | 0 | 0 | 0 | 0 | 0 | 0 | 0 | 0 | 0 | 0 | 0 | 0 | 0 | 0 | 0 | 0 | 0 | 0 | 0 | 0 | 0 | 0 | 0 | 0 | 0 | 0 | 0 | 0 | 0 | 0 | 0 | 0 | 0 | 0 | 0 | 0 | 0 | 0 | 0 | 0 | 0 | 0 | 0 | 0 | 0 | 1 | 0 | 0 | 0 | 0 | 0 | 0 | 2.8709 | 0 | 0 | 0 | 0 | 0 | 0 | 0 | 0 | 0 | 0 | 0 | 0 | 0 | 0 | 0 | 0 | 0 | 0 | 0 | 0 | 0 | 0.3107 | 0 | 0 | 0 | 0 | 0 | 0 | 0 | 0 | 0 | 0 | 0 | 0 | 0 | 0.015 | 0 | 0 | 0 | 0 | 0 | 81.6 | 0 | 0 | 0 | 0 | 0 | 0 | 0 | 0 | 0 | 0 | 0 | 0 | 0 | 0 | 0 | 0 | 0 | 0 | 0 | 0 | 0 | 0 | 0 | 0 | 0 | 0 | 0 | 0 | 0 | 0 | 0 | 0 | 0 | 0 | 0 | 0 | 0 | 0 | 0 | 0 | 0 | 0 | 0 | 0 | 0 | 0 | 0 | 0 | 0 | 0 | 0 | 0 | 0 | 0 | 0 | 0 | 0 | 0 | 0 | 0 | 0 | 0 | 0 | 0 | 0 | 0 | 0 | 0 | 0 | 0 | 0 | 0 | 0 | 0 | 0 | 0 | 0 | 0 | 0 | 0 | 0 | 0 | 0 | 0 | 0 | 0 | 0 | 0 | 0 | 0 | 0 | 0 | 0 | 0 | 0 | 0 | 0 | 1 | 0.55 | 0 | 0 | 1 | 0.95 | 0 | 1 | 0.78 | 0 | 0 | 0
CDM AMS II.G | AMS II.G. ver. 4 | PoA 9007 CPA6 | MR3 | Domestic (2019) | 1281 | firewood | 1281 | 1.6423 | 0 | cdm_imp_firewood | 1 | Sub-Saharan Africa | Malawi | Malawi tot | 4.3 | 0.94 | 0 | 0.49 | 780 | 0 | 244 | 0 | 190320 | 1 | 0 | 0 | 0 | 0 | 0 | 0 | 0 | 0 | 0 | 0 | 0 | 0 | 0 | 8.92 | 0 | 0 | 0 | 0 | 0 | 0 | 0 | 0 | 0 | 0 | 0 | 0 | 0 | 0 | 0 | 0.1 | 0 | 0 | 0 | 0 | 0 | 0 | 0 | 0 | 0 | 0 | 0 | 0 | 0 | 0.015 | 0 | 0 | 0 | 0 | 0 | 81.6 | 0 | 0 | 0 | 0 | 0 | 0 | 0 | 0 | 0 | 0 | 0 | 0 | 0 | 0 | 0 | 0 | 0 | 0 | 0 | 0 | 0 | 0 | 0 | 0 | 0 | 0 | 0 | 0 | 0 | 0 | 0 | 0 | 0 | 0 | 0 | 0 | 0 | 0 | 0 | 0 | 0 | 0 | 0 | 0 | 0 | 0 | 0 | 0 | 0 | 0 | 0 | 0 | 0 | 0 | 0 | 0 | 0 | 0 | 0 | 0 | 0 | 0 | 0 | 0 | 0 | 0 | 0 | 0 | 0 | 0 | 0 | 0 | 0 | 0 | 0 | 0 | 0 | 0 | 0 | 0 | 0 | 0 | 0 | 0 | 0 | 0 | 0 | 0 | 0 | 0 | 0 | 0 | 0 | 0 | 0 | 0 | 0 | 1 | 0 | 0 | 0 | 0 | 0 | 0 | 2.7608 | 0 | 0 | 0 | 0 | 0 | 0 | 0 | 0 | 0 | 0 | 0 | 0 | 0 | 0 | 0 | 0 | 0 | 0 | 0 | 0 | 0 | 0.3231 | 0 | 0 | 0 | 0 | 0 | 0 | 0 | 0 | 0 | 0 | 0 | 0 | 0 | 0.015 | 0 | 0 | 0 | 0 | 0 | 81.6 | 0 | 0 | 0 | 0 | 0 | 0 | 0 | 0 | 0 | 0 | 0 | 0 | 0 | 0 | 0 | 0 | 0 | 0 | 0 | 0 | 0 | 0 | 0 | 0 | 0 | 0 | 0 | 0 | 0 | 0 | 0 | 0 | 0 | 0 | 0 | 0 | 0 | 0 | 0 | 0 | 0 | 0 | 0 | 0 | 0 | 0 | 0 | 0 | 0 | 0 | 0 | 0 | 0 | 0 | 0 | 0 | 0 | 0 | 0 | 0 | 0 | 0 | 0 | 0 | 0 | 0 | 0 | 0 | 0 | 0 | 0 | 0 | 0 | 0 | 0 | 0 | 0 | 0 | 0 | 0 | 0 | 0 | 0 | 0 | 0 | 0 | 0 | 0 | 0 | 0 | 0 | 0 | 0 | 0 | 0 | 0 | 0 | 1 | 1 | 0 | 0 | 1 | 0.95 | 0 | 1 | 0.78 | 0 | 0 | 0
CDM AMS II.G | AMS II.G. ver. 4 | PoA 9007 CPA7 | MR3 | Domestic (2019) | 71146 | firewood | 71146 | 1.3215 | 0 | cdm_imp_firewood | 1 | Sub-Saharan Africa | Zambia | Zambia tot | 5 | 0.81 | 0 | 0.38 | 53838 | 0 | 244 | 0 | 13136472 | 1 | 0 | 0 | 0 | 0 | 0 | 0 | 0 | 0 | 0 | 0 | 0 | 0 | 0 | 15.6027 | 0 | 0 | 0 | 0 | 0 | 0 | 0 | 0 | 0 | 0 | 0 | 0 | 0 | 0 | 0 | 0.1 | 0 | 0 | 0 | 0 | 0 | 0 | 0 | 0 | 0 | 0 | 0 | 0 | 0 | 0.015 | 0 | 0 | 0 | 0 | 0 | 81.6 | 0 | 0 | 0 | 0 | 0 | 0 | 0 | 0 | 0 | 0 | 0 | 0 | 0 | 0 | 0 | 0 | 0 | 0 | 0 | 0 | 0 | 0 | 0 | 0 | 0 | 0 | 0 | 0 | 0 | 0 | 0 | 0 | 0 | 0 | 0 | 0 | 0 | 0 | 0 | 0 | 0 | 0 | 0 | 0 | 0 | 0 | 0 | 0 | 0 | 0 | 0 | 0 | 0 | 0 | 0 | 0 | 0 | 0 | 0 | 0 | 0 | 0 | 0 | 0 | 0 | 0 | 0 | 0 | 0 | 0 | 0 | 0 | 0 | 0 | 0 | 0 | 0 | 0 | 0 | 0 | 0 | 0 | 0 | 0 | 0 | 0 | 0 | 0 | 0 | 0 | 0 | 0 | 0 | 0 | 0 | 0 | 0 | 1 | 0 | 0 | 0 | 0 | 0 | 0 | 5.3636 | 0 | 0 | 0 | 0 | 0 | 0 | 0 | 0 | 0 | 0 | 0 | 0 | 0 | 0 | 0 | 0 | 0 | 0 | 0 | 0 | 0 | 0.2909 | 0 | 0 | 0 | 0 | 0 | 0 | 0 | 0 | 0 | 0 | 0 | 0 | 0 | 0.015 | 0 | 0 | 0 | 0 | 0 | 81.6 | 0 | 0 | 0 | 0 | 0 | 0 | 0 | 0 | 0 | 0 | 0 | 0 | 0 | 0 | 0 | 0 | 0 | 0 | 0 | 0 | 0 | 0 | 0 | 0 | 0 | 0 | 0 | 0 | 0 | 0 | 0 | 0 | 0 | 0 | 0 | 0 | 0 | 0 | 0 | 0 | 0 | 0 | 0 | 0 | 0 | 0 | 0 | 0 | 0 | 0 | 0 | 0 | 0 | 0 | 0 | 0 | 0 | 0 | 0 | 0 | 0 | 0 | 0 | 0 | 0 | 0 | 0 | 0 | 0 | 0 | 0 | 0 | 0 | 0 | 0 | 0 | 0 | 0 | 0 | 0 | 0 | 0 | 0 | 0 | 0 | 0 | 0 | 0 | 0 | 0 | 0 | 0 | 0 | 0 | 0 | 0 | 0 | 0.96971 | 0.58 | 0 | 0 | 1 | 0.95 | 0 | 1 | 0.78 | 0 | 0.0021773 | 0
CDM AMS II.G | AMS II.G. ver. 4 | PoA 9007 CPA5 | MR3 | Domestic (2019) | 93470 | firewood | 93470 | 1.5578 | 0 | cdm_imp_firewood | 1 | Sub-Saharan Africa | Zambia | Zambia tot | 5 | 0.81 | 0 | 0.38 | 60000 | 0 | 244 | 0 | 14640000 | 1 | 0 | 0 | 0 | 0 | 0 | 0 | 0 | 0 | 0 | 0 | 0 | 0 | 0 | 15.6027 | 0 | 0 | 0 | 0 | 0 | 0 | 0 | 0 | 0 | 0 | 0 | 0 | 0 | 0 | 0 | 0.1 | 0 | 0 | 0 | 0 | 0 | 0 | 0 | 0 | 0 | 0 | 0 | 0 | 0 | 0.015 | 0 | 0 | 0 | 0 | 0 | 81.6 | 0 | 0 | 0 | 0 | 0 | 0 | 0 | 0 | 0 | 0 | 0 | 0 | 0 | 0 | 0 | 0 | 0 | 0 | 0 | 0 | 0 | 0 | 0 | 0 | 0 | 0 | 0 | 0 | 0 | 0 | 0 | 0 | 0 | 0 | 0 | 0 | 0 | 0 | 0 | 0 | 0 | 0 | 0 | 0 | 0 | 0 | 0 | 0 | 0 | 0 | 0 | 0 | 0 | 0 | 0 | 0 | 0 | 0 | 0 | 0 | 0 | 0 | 0 | 0 | 0 | 0 | 0 | 0 | 0 | 0 | 0 | 0 | 0 | 0 | 0 | 0 | 0 | 0 | 0 | 0 | 0 | 0 | 0 | 0 | 0 | 0 | 0 | 0 | 0 | 0 | 0 | 0 | 0 | 0 | 0 | 0 | 0 | 1 | 0 | 0 | 0 | 0 | 0 | 0 | 5.3636 | 0 | 0 | 0 | 0 | 0 | 0 | 0 | 0 | 0 | 0 | 0 | 0 | 0 | 0 | 0 | 0 | 0 | 0 | 0 | 0 | 0 | 0.2909 | 0 | 0 | 0 | 0 | 0 | 0 | 0 | 0 | 0 | 0 | 0 | 0 | 0 | 0.015 | 0 | 0 | 0 | 0 | 0 | 81.6 | 0 | 0 | 0 | 0 | 0 | 0 | 0 | 0 | 0 | 0 | 0 | 0 | 0 | 0 | 0 | 0 | 0 | 0 | 0 | 0 | 0 | 0 | 0 | 0 | 0 | 0 | 0 | 0 | 0 | 0 | 0 | 0 | 0 | 0 | 0 | 0 | 0 | 0 | 0 | 0 | 0 | 0 | 0 | 0 | 0 | 0 | 0 | 0 | 0 | 0 | 0 | 0 | 0 | 0 | 0 | 0 | 0 | 0 | 0 | 0 | 0 | 0 | 0 | 0 | 0 | 0 | 0 | 0 | 0 | 0 | 0 | 0 | 0 | 0 | 0 | 0 | 0 | 0 | 0 | 0 | 0 | 0 | 0 | 0 | 0 | 0 | 0 | 0 | 0 | 0 | 0 | 0 | 0 | 0 | 0 | 0 | 0 | 0.9697 | 0.68 | 0 | 0 | 1 | 0.95 | 0 | 1 | 0.78 | 0 | 0.0021773 | 0
CDM AMS II.G | AMS II.G. ver. 4 | PoA 9007 CPA4 | MR3 | Domestic (2019) | 36419 | firewood | 36419 | 1.5327 | 0 | cdm_imp_firewood | 1 | Sub-Saharan Africa | Malawi | Malawi tot | 4.3 | 0.94 | 0 | 0.49 | 23761 | 0 | 244 | 0 | 5797684 | 1 | 0 | 0 | 0 | 0 | 0 | 0 | 0 | 0 | 0 | 0 | 0 | 0 | 0 | 8.92 | 0 | 0 | 0 | 0 | 0 | 0 | 0 | 0 | 0 | 0 | 0 | 0 | 0 | 0 | 0 | 0.1 | 0 | 0 | 0 | 0 | 0 | 0 | 0 | 0 | 0 | 0 | 0 | 0 | 0 | 0.015 | 0 | 0 | 0 | 0 | 0 | 81.6 | 0 | 0 | 0 | 0 | 0 | 0 | 0 | 0 | 0 | 0 | 0 | 0 | 0 | 0 | 0 | 0 | 0 | 0 | 0 | 0 | 0 | 0 | 0 | 0 | 0 | 0 | 0 | 0 | 0 | 0 | 0 | 0 | 0 | 0 | 0 | 0 | 0 | 0 | 0 | 0 | 0 | 0 | 0 | 0 | 0 | 0 | 0 | 0 | 0 | 0 | 0 | 0 | 0 | 0 | 0 | 0 | 0 | 0 | 0 | 0 | 0 | 0 | 0 | 0 | 0 | 0 | 0 | 0 | 0 | 0 | 0 | 0 | 0 | 0 | 0 | 0 | 0 | 0 | 0 | 0 | 0 | 0 | 0 | 0 | 0 | 0 | 0 | 0 | 0 | 0 | 0 | 0 | 0 | 0 | 0 | 0 | 0 | 1 | 0 | 0 | 0 | 0 | 0 | 0 | 2.8709 | 0 | 0 | 0 | 0 | 0 | 0 | 0 | 0 | 0 | 0 | 0 | 0 | 0 | 0 | 0 | 0 | 0 | 0 | 0 | 0 | 0 | 0.3107 | 0 | 0 | 0 | 0 | 0 | 0 | 0 | 0 | 0 | 0 | 0 | 0 | 0 | 0.015 | 0 | 0 | 0 | 0 | 0 | 81.6 | 0 | 0 | 0 | 0 | 0 | 0 | 0 | 0 | 0 | 0 | 0 | 0 | 0 | 0 | 0 | 0 | 0 | 0 | 0 | 0 | 0 | 0 | 0 | 0 | 0 | 0 | 0 | 0 | 0 | 0 | 0 | 0 | 0 | 0 | 0 | 0 | 0 | 0 | 0 | 0 | 0 | 0 | 0 | 0 | 0 | 0 | 0 | 0 | 0 | 0 | 0 | 0 | 0 | 0 | 0 | 0 | 0 | 0 | 0 | 0 | 0 | 0 | 0 | 0 | 0 | 0 | 0 | 0 | 0 | 0 | 0 | 0 | 0 | 0 | 0 | 0 | 0 | 0 | 0 | 0 | 0 | 0 | 0 | 0 | 0 | 0 | 0 | 0 | 0 | 0 | 0 | 0 | 0 | 0 | 0 | 0 | 0 | 1 | 0.95 | 0 | 0 | 1 | 0.95 | 0 | 1 | 0.78 | 0 | 0 | 0
CDM AMS II.G | AMS II.G. ver. 4 | PoA 9007 CPA4 | MR3 | Domestic (2019) | 10248 | firewood | 10248 | 1.6426 | 0 | cdm_imp_firewood | 1 | Sub-Saharan Africa | Malawi | Malawi tot | 4.3 | 0.94 | 0 | 0.49 | 6239 | 0 | 244 | 0 | 1522316 | 1 | 0 | 0 | 0 | 0 | 0 | 0 | 0 | 0 | 0 | 0 | 0 | 0 | 0 | 8.92 | 0 | 0 | 0 | 0 | 0 | 0 | 0 | 0 | 0 | 0 | 0 | 0 | 0 | 0 | 0 | 0.1 | 0 | 0 | 0 | 0 | 0 | 0 | 0 | 0 | 0 | 0 | 0 | 0 | 0 | 0.015 | 0 | 0 | 0 | 0 | 0 | 81.6 | 0 | 0 | 0 | 0 | 0 | 0 | 0 | 0 | 0 | 0 | 0 | 0 | 0 | 0 | 0 | 0 | 0 | 0 | 0 | 0 | 0 | 0 | 0 | 0 | 0 | 0 | 0 | 0 | 0 | 0 | 0 | 0 | 0 | 0 | 0 | 0 | 0 | 0 | 0 | 0 | 0 | 0 | 0 | 0 | 0 | 0 | 0 | 0 | 0 | 0 | 0 | 0 | 0 | 0 | 0 | 0 | 0 | 0 | 0 | 0 | 0 | 0 | 0 | 0 | 0 | 0 | 0 | 0 | 0 | 0 | 0 | 0 | 0 | 0 | 0 | 0 | 0 | 0 | 0 | 0 | 0 | 0 | 0 | 0 | 0 | 0 | 0 | 0 | 0 | 0 | 0 | 0 | 0 | 0 | 0 | 0 | 0 | 1 | 0 | 0 | 0 | 0 | 0 | 0 | 2.7608 | 0 | 0 | 0 | 0 | 0 | 0 | 0 | 0 | 0 | 0 | 0 | 0 | 0 | 0 | 0 | 0 | 0 | 0 | 0 | 0 | 0 | 0.3231 | 0 | 0 | 0 | 0 | 0 | 0 | 0 | 0 | 0 | 0 | 0 | 0 | 0 | 0.015 | 0 | 0 | 0 | 0 | 0 | 81.6 | 0 | 0 | 0 | 0 | 0 | 0 | 0 | 0 | 0 | 0 | 0 | 0 | 0 | 0 | 0 | 0 | 0 | 0 | 0 | 0 | 0 | 0 | 0 | 0 | 0 | 0 | 0 | 0 | 0 | 0 | 0 | 0 | 0 | 0 | 0 | 0 | 0 | 0 | 0 | 0 | 0 | 0 | 0 | 0 | 0 | 0 | 0 | 0 | 0 | 0 | 0 | 0 | 0 | 0 | 0 | 0 | 0 | 0 | 0 | 0 | 0 | 0 | 0 | 0 | 0 | 0 | 0 | 0 | 0 | 0 | 0 | 0 | 0 | 0 | 0 | 0 | 0 | 0 | 0 | 0 | 0 | 0 | 0 | 0 | 0 | 0 | 0 | 0 | 0 | 0 | 0 | 0 | 0 | 0 | 0 | 0 | 0 | 1 | 1 | 0 | 0 | 1 | 0.95 | 0 | 1 | 0.78 | 0 | 0 | 0
CDM AMS II.G | AMS II.G. ver. 4 | PoA 9007 CPA2 | MR3 | Domestic (2019) | 8732 | firewood | 8732 | 1.1916 | 0 | cdm_imp_firewood | 1 | Sub-Saharan Africa | Malawi | Malawi tot | 4.3 | 0.94 | 0 | 0.49 | 7328 | 0 | 244 | 0 | 1788032 | 1 | 0 | 0 | 0 | 0 | 0 | 0 | 0 | 0 | 0 | 0 | 0 | 0 | 0 | 8.92 | 0 | 0 | 0 | 0 | 0 | 0 | 0 | 0 | 0 | 0 | 0 | 0 | 0 | 0 | 0 | 0.1 | 0 | 0 | 0 | 0 | 0 | 0 | 0 | 0 | 0 | 0 | 0 | 0 | 0 | 0.015 | 0 | 0 | 0 | 0 | 0 | 81.6 | 0 | 0 | 0 | 0 | 0 | 0 | 0 | 0 | 0 | 0 | 0 | 0 | 0 | 0 | 0 | 0 | 0 | 0 | 0 | 0 | 0 | 0 | 0 | 0 | 0 | 0 | 0 | 0 | 0 | 0 | 0 | 0 | 0 | 0 | 0 | 0 | 0 | 0 | 0 | 0 | 0 | 0 | 0 | 0 | 0 | 0 | 0 | 0 | 0 | 0 | 0 | 0 | 0 | 0 | 0 | 0 | 0 | 0 | 0 | 0 | 0 | 0 | 0 | 0 | 0 | 0 | 0 | 0 | 0 | 0 | 0 | 0 | 0 | 0 | 0 | 0 | 0 | 0 | 0 | 0 | 0 | 0 | 0 | 0 | 0 | 0 | 0 | 0 | 0 | 0 | 0 | 0 | 0 | 0 | 0 | 0 | 0 | 1 | 0 | 0 | 0 | 0 | 0 | 0 | 2.8709 | 0 | 0 | 0 | 0 | 0 | 0 | 0 | 0 | 0 | 0 | 0 | 0 | 0 | 0 | 0 | 0 | 0 | 0 | 0 | 0 | 0 | 0.3107 | 0 | 0 | 0 | 0 | 0 | 0 | 0 | 0 | 0 | 0 | 0 | 0 | 0 | 0.015 | 0 | 0 | 0 | 0 | 0 | 81.6 | 0 | 0 | 0 | 0 | 0 | 0 | 0 | 0 | 0 | 0 | 0 | 0 | 0 | 0 | 0 | 0 | 0 | 0 | 0 | 0 | 0 | 0 | 0 | 0 | 0 | 0 | 0 | 0 | 0 | 0 | 0 | 0 | 0 | 0 | 0 | 0 | 0 | 0 | 0 | 0 | 0 | 0 | 0 | 0 | 0 | 0 | 0 | 0 | 0 | 0 | 0 | 0 | 0 | 0 | 0 | 0 | 0 | 0 | 0 | 0 | 0 | 0 | 0 | 0 | 0 | 0 | 0 | 0 | 0 | 0 | 0 | 0 | 0 | 0 | 0 | 0 | 0 | 0 | 0 | 0 | 0 | 0 | 0 | 0 | 0 | 0 | 0 | 0 | 0 | 0 | 0 | 0 | 0 | 0 | 0 | 0 | 0 | 1 | 0.74 | 0 | 0 | 1 | 0.95 | 0 | 1 | 0.78 | 0 | 0 | 0
CDM AMS II.G | AMS II.G. ver. 4 | PoA 9007 CPA2 | MR3 | Domestic (2019) | 145307 | firewood | 145307 | 1.6427 | 0 | cdm_imp_firewood | 1 | Sub-Saharan Africa | Malawi | Malawi tot | 4.3 | 0.94 | 0 | 0.49 | 88458 | 0 | 244 | 0 | 21583752 | 1 | 0 | 0 | 0 | 0 | 0 | 0 | 0 | 0 | 0 | 0 | 0 | 0 | 0 | 8.92 | 0 | 0 | 0 | 0 | 0 | 0 | 0 | 0 | 0 | 0 | 0 | 0 | 0 | 0 | 0 | 0.1 | 0 | 0 | 0 | 0 | 0 | 0 | 0 | 0 | 0 | 0 | 0 | 0 | 0 | 0.015 | 0 | 0 | 0 | 0 | 0 | 81.6 | 0 | 0 | 0 | 0 | 0 | 0 | 0 | 0 | 0 | 0 | 0 | 0 | 0 | 0 | 0 | 0 | 0 | 0 | 0 | 0 | 0 | 0 | 0 | 0 | 0 | 0 | 0 | 0 | 0 | 0 | 0 | 0 | 0 | 0 | 0 | 0 | 0 | 0 | 0 | 0 | 0 | 0 | 0 | 0 | 0 | 0 | 0 | 0 | 0 | 0 | 0 | 0 | 0 | 0 | 0 | 0 | 0 | 0 | 0 | 0 | 0 | 0 | 0 | 0 | 0 | 0 | 0 | 0 | 0 | 0 | 0 | 0 | 0 | 0 | 0 | 0 | 0 | 0 | 0 | 0 | 0 | 0 | 0 | 0 | 0 | 0 | 0 | 0 | 0 | 0 | 0 | 0 | 0 | 0 | 0 | 0 | 0 | 1 | 0 | 0 | 0 | 0 | 0 | 0 | 2.7608 | 0 | 0 | 0 | 0 | 0 | 0 | 0 | 0 | 0 | 0 | 0 | 0 | 0 | 0 | 0 | 0 | 0 | 0 | 0 | 0 | 0 | 0.3231 | 0 | 0 | 0 | 0 | 0 | 0 | 0 | 0 | 0 | 0 | 0 | 0 | 0 | 0.015 | 0 | 0 | 0 | 0 | 0 | 81.6 | 0 | 0 | 0 | 0 | 0 | 0 | 0 | 0 | 0 | 0 | 0 | 0 | 0 | 0 | 0 | 0 | 0 | 0 | 0 | 0 | 0 | 0 | 0 | 0 | 0 | 0 | 0 | 0 | 0 | 0 | 0 | 0 | 0 | 0 | 0 | 0 | 0 | 0 | 0 | 0 | 0 | 0 | 0 | 0 | 0 | 0 | 0 | 0 | 0 | 0 | 0 | 0 | 0 | 0 | 0 | 0 | 0 | 0 | 0 | 0 | 0 | 0 | 0 | 0 | 0 | 0 | 0 | 0 | 0 | 0 | 0 | 0 | 0 | 0 | 0 | 0 | 0 | 0 | 0 | 0 | 0 | 0 | 0 | 0 | 0 | 0 | 0 | 0 | 0 | 0 | 0 | 0 | 0 | 0 | 0 | 0 | 0 | 1 | 1 | 0 | 0 | 1 | 0.95 | 0 | 1 | 0.78 | 0 | 0 | 0
CDM AMS II.G | AMS II.G. ver. 4 | PoA 9007 CPA2 | MR3 | Domestic (2019) | 6861 | firewood | 6861 | 1.6281 | 0 | cdm_imp_firewood | 1 | Sub-Saharan Africa | Malawi | Malawi tot | 4.3 | 0.94 | 0 | 0.49 | 4214 | 0 | 244 | 0 | 1028216 | 1 | 0 | 0 | 0 | 0 | 0 | 0 | 0 | 0 | 0 | 0 | 0 | 0 | 0 | 8.92 | 0 | 0 | 0 | 0 | 0 | 0 | 0 | 0 | 0 | 0 | 0 | 0 | 0 | 0 | 0 | 0.1 | 0 | 0 | 0 | 0 | 0 | 0 | 0 | 0 | 0 | 0 | 0 | 0 | 0 | 0.015 | 0 | 0 | 0 | 0 | 0 | 81.6 | 0 | 0 | 0 | 0 | 0 | 0 | 0 | 0 | 0 | 0 | 0 | 0 | 0 | 0 | 0 | 0 | 0 | 0 | 0 | 0 | 0 | 0 | 0 | 0 | 0 | 0 | 0 | 0 | 0 | 0 | 0 | 0 | 0 | 0 | 0 | 0 | 0 | 0 | 0 | 0 | 0 | 0 | 0 | 0 | 0 | 0 | 0 | 0 | 0 | 0 | 0 | 0 | 0 | 0 | 0 | 0 | 0 | 0 | 0 | 0 | 0 | 0 | 0 | 0 | 0 | 0 | 0 | 0 | 0 | 0 | 0 | 0 | 0 | 0 | 0 | 0 | 0 | 0 | 0 | 0 | 0 | 0 | 0 | 0 | 0 | 0 | 0 | 0 | 0 | 0 | 0 | 0 | 0 | 0 | 0 | 0 | 0 | 1 | 0 | 0 | 0 | 0 | 0 | 0 | 2.8148 | 0 | 0 | 0 | 0 | 0 | 0 | 0 | 0 | 0 | 0 | 0 | 0 | 0 | 0 | 0 | 0 | 0 | 0 | 0 | 0 | 0 | 0.3169 | 0 | 0 | 0 | 0 | 0 | 0 | 0 | 0 | 0 | 0 | 0 | 0 | 0 | 0.015 | 0 | 0 | 0 | 0 | 0 | 81.6 | 0 | 0 | 0 | 0 | 0 | 0 | 0 | 0 | 0 | 0 | 0 | 0 | 0 | 0 | 0 | 0 | 0 | 0 | 0 | 0 | 0 | 0 | 0 | 0 | 0 | 0 | 0 | 0 | 0 | 0 | 0 | 0 | 0 | 0 | 0 | 0 | 0 | 0 | 0 | 0 | 0 | 0 | 0 | 0 | 0 | 0 | 0 | 0 | 0 | 0 | 0 | 0 | 0 | 0 | 0 | 0 | 0 | 0 | 0 | 0 | 0 | 0 | 0 | 0 | 0 | 0 | 0 | 0 | 0 | 0 | 0 | 0 | 0 | 0 | 0 | 0 | 0 | 0 | 0 | 0 | 0 | 0 | 0 | 0 | 0 | 0 | 0 | 0 | 0 | 0 | 0 | 0 | 0 | 0 | 0 | 0 | 0 | 1 | 1 | 0 | 0 | 1 | 0.95 | 0 | 1 | 0.78 | 0 | 0 | 0
CDM AMS II.G | AMS II.G. ver. 4 | PoA 9007 CPA7 | MR4 | Domestic (2020) | 109497 | firewood | 109497 | 1.1304 | 0 | cdm_imp_firewood | 1 | Sub-Saharan Africa | Zambia | Zambia tot | 5 | 0.81 | 0 | 0.38 | 96865 | 0 | 153 | 0 | 14820345 | 1 | 0 | 0 | 0 | 0 | 0 | 0 | 0 | 0 | 0 | 0 | 0 | 0 | 0 | 15.6027 | 0 | 0 | 0 | 0 | 0 | 0 | 0 | 0 | 0 | 0 | 0 | 0 | 0 | 0 | 0 | 0.1 | 0 | 0 | 0 | 0 | 0 | 0 | 0 | 0 | 0 | 0 | 0 | 0 | 0 | 0.015 | 0 | 0 | 0 | 0 | 0 | 81.6 | 0 | 0 | 0 | 0 | 0 | 0 | 0 | 0 | 0 | 0 | 0 | 0 | 0 | 0 | 0 | 0 | 0 | 0 | 0 | 0 | 0 | 0 | 0 | 0 | 0 | 0 | 0 | 0 | 0 | 0 | 0 | 0 | 0 | 0 | 0 | 0 | 0 | 0 | 0 | 0 | 0 | 0 | 0 | 0 | 0 | 0 | 0 | 0 | 0 | 0 | 0 | 0 | 0 | 0 | 0 | 0 | 0 | 0 | 0 | 0 | 0 | 0 | 0 | 0 | 0 | 0 | 0 | 0 | 0 | 0 | 0 | 0 | 0 | 0 | 0 | 0 | 0 | 0 | 0 | 0 | 0 | 0 | 0 | 0 | 0 | 0 | 0 | 0 | 0 | 0 | 0 | 0 | 0 | 0 | 0 | 0 | 0 | 1 | 0 | 0 | 0 | 0 | 0 | 0 | 4.936 | 0 | 0 | 0 | 0 | 0 | 0 | 0 | 0 | 0 | 0 | 0 | 0 | 0 | 0 | 0 | 0 | 0 | 0 | 0 | 0 | 0 | 0.3161 | 0 | 0 | 0 | 0 | 0 | 0 | 0 | 0 | 0 | 0 | 0 | 0 | 0 | 0.015 | 0 | 0 | 0 | 0 | 0 | 81.6 | 0 | 0 | 0 | 0 | 0 | 0 | 0 | 0 | 0 | 0 | 0 | 0 | 0 | 0 | 0 | 0 | 0 | 0 | 0 | 0 | 0 | 0 | 0 | 0 | 0 | 0 | 0 | 0 | 0 | 0 | 0 | 0 | 0 | 0 | 0 | 0 | 0 | 0 | 0 | 0 | 0 | 0 | 0 | 0 | 0 | 0 | 0 | 0 | 0 | 0 | 0 | 0 | 0 | 0 | 0 | 0 | 0 | 0 | 0 | 0 | 0 | 0 | 0 | 0 | 0 | 0 | 0 | 0 | 0 | 0 | 0 | 0 | 0 | 0 | 0 | 0 | 0 | 0 | 0 | 0 | 0 | 0 | 0 | 0 | 0 | 0 | 0 | 0 | 0 | 0 | 0 | 0 | 0 | 0 | 0 | 0 | 0 | 0.9939 | 0.74 | 0 | 0 | 1 | 0.95 | 0 | 1 | 0.78 | 0 | 3.5119e-05 | 0
CDM AMS II.G | AMS II.G. ver. 4 | PoA 9007 CPA7 | MR4 | Domestic (2020) | 31600 | firewood | 31600 | 1.4915 | 0 | cdm_imp_firewood | 1 | Sub-Saharan Africa | Zambia | Zambia tot | 5 | 0.81 | 0 | 0.38 | 21187 | 0 | 153 | 0 | 3241611 | 1 | 0 | 0 | 0 | 0 | 0 | 0 | 0 | 0 | 0 | 0 | 0 | 0 | 0 | 15.6027 | 0 | 0 | 0 | 0 | 0 | 0 | 0 | 0 | 0 | 0 | 0 | 0 | 0 | 0 | 0 | 0.1 | 0 | 0 | 0 | 0 | 0 | 0 | 0 | 0 | 0 | 0 | 0 | 0 | 0 | 0.015 | 0 | 0 | 0 | 0 | 0 | 81.6 | 0 | 0 | 0 | 0 | 0 | 0 | 0 | 0 | 0 | 0 | 0 | 0 | 0 | 0 | 0 | 0 | 0 | 0 | 0 | 0 | 0 | 0 | 0 | 0 | 0 | 0 | 0 | 0 | 0 | 0 | 0 | 0 | 0 | 0 | 0 | 0 | 0 | 0 | 0 | 0 | 0 | 0 | 0 | 0 | 0 | 0 | 0 | 0 | 0 | 0 | 0 | 0 | 0 | 0 | 0 | 0 | 0 | 0 | 0 | 0 | 0 | 0 | 0 | 0 | 0 | 0 | 0 | 0 | 0 | 0 | 0 | 0 | 0 | 0 | 0 | 0 | 0 | 0 | 0 | 0 | 0 | 0 | 0 | 0 | 0 | 0 | 0 | 0 | 0 | 0 | 0 | 0 | 0 | 0 | 0 | 0 | 0 | 1 | 0 | 0 | 0 | 0 | 0 | 0 | 5.1888 | 0 | 0 | 0 | 0 | 0 | 0 | 0 | 0 | 0 | 0 | 0 | 0 | 0 | 0 | 0 | 0 | 0 | 0 | 0 | 0 | 0 | 0.3007 | 0 | 0 | 0 | 0 | 0 | 0 | 0 | 0 | 0 | 0 | 0 | 0 | 0 | 0.015 | 0 | 0 | 0 | 0 | 0 | 81.6 | 0 | 0 | 0 | 0 | 0 | 0 | 0 | 0 | 0 | 0 | 0 | 0 | 0 | 0 | 0 | 0 | 0 | 0 | 0 | 0 | 0 | 0 | 0 | 0 | 0 | 0 | 0 | 0 | 0 | 0 | 0 | 0 | 0 | 0 | 0 | 0 | 0 | 0 | 0 | 0 | 0 | 0 | 0 | 0 | 0 | 0 | 0 | 0 | 0 | 0 | 0 | 0 | 0 | 0 | 0 | 0 | 0 | 0 | 0 | 0 | 0 | 0 | 0 | 0 | 0 | 0 | 0 | 0 | 0 | 0 | 0 | 0 | 0 | 0 | 0 | 0 | 0 | 0 | 0 | 0 | 0 | 0 | 0 | 0 | 0 | 0 | 0 | 0 | 0 | 0 | 0 | 0 | 0 | 0 | 0 | 0 | 0 | 0.99391 | 1 | 0 | 0 | 1 | 0.95 | 0 | 1 | 0.78 | 0 | 3.5119e-05 | 0
CDM AMS II.G | AMS II.G. ver. 4 | PoA 9007 CPA5 | MR4 | Domestic (2020) | 45742 | firewood | 45742 | 1.5277 | 0 | cdm_imp_firewood | 1 | Sub-Saharan Africa | Zambia | Zambia tot | 5 | 0.81 | 0 | 0.38 | 29942 | 0 | 153 | 0 | 4581126 | 1 | 0 | 0 | 0 | 0 | 0 | 0 | 0 | 0 | 0 | 0 | 0 | 0 | 0 | 15.6027 | 0 | 0 | 0 | 0 | 0 | 0 | 0 | 0 | 0 | 0 | 0 | 0 | 0 | 0 | 0 | 0.1 | 0 | 0 | 0 | 0 | 0 | 0 | 0 | 0 | 0 | 0 | 0 | 0 | 0 | 0.015 | 0 | 0 | 0 | 0 | 0 | 81.6 | 0 | 0 | 0 | 0 | 0 | 0 | 0 | 0 | 0 | 0 | 0 | 0 | 0 | 0 | 0 | 0 | 0 | 0 | 0 | 0 | 0 | 0 | 0 | 0 | 0 | 0 | 0 | 0 | 0 | 0 | 0 | 0 | 0 | 0 | 0 | 0 | 0 | 0 | 0 | 0 | 0 | 0 | 0 | 0 | 0 | 0 | 0 | 0 | 0 | 0 | 0 | 0 | 0 | 0 | 0 | 0 | 0 | 0 | 0 | 0 | 0 | 0 | 0 | 0 | 0 | 0 | 0 | 0 | 0 | 0 | 0 | 0 | 0 | 0 | 0 | 0 | 0 | 0 | 0 | 0 | 0 | 0 | 0 | 0 | 0 | 0 | 0 | 0 | 0 | 0 | 0 | 0 | 0 | 0 | 0 | 0 | 0 | 1 | 0 | 0 | 0 | 0 | 0 | 0 | 4.936 | 0 | 0 | 0 | 0 | 0 | 0 | 0 | 0 | 0 | 0 | 0 | 0 | 0 | 0 | 0 | 0 | 0 | 0 | 0 | 0 | 0 | 0.3161 | 0 | 0 | 0 | 0 | 0 | 0 | 0 | 0 | 0 | 0 | 0 | 0 | 0 | 0.015 | 0 | 0 | 0 | 0 | 0 | 81.6 | 0 | 0 | 0 | 0 | 0 | 0 | 0 | 0 | 0 | 0 | 0 | 0 | 0 | 0 | 0 | 0 | 0 | 0 | 0 | 0 | 0 | 0 | 0 | 0 | 0 | 0 | 0 | 0 | 0 | 0 | 0 | 0 | 0 | 0 | 0 | 0 | 0 | 0 | 0 | 0 | 0 | 0 | 0 | 0 | 0 | 0 | 0 | 0 | 0 | 0 | 0 | 0 | 0 | 0 | 0 | 0 | 0 | 0 | 0 | 0 | 0 | 0 | 0 | 0 | 0 | 0 | 0 | 0 | 0 | 0 | 0 | 0 | 0 | 0 | 0 | 0 | 0 | 0 | 0 | 0 | 0 | 0 | 0 | 0 | 0 | 0 | 0 | 0 | 0 | 0 | 0 | 0 | 0 | 0 | 0 | 0 | 0 | 0.99389 | 1 | 0 | 0 | 1 | 0.95 | 0 | 1 | 0.78 | 0 | 3.5119e-05 | 0
CDM AMS II.G | AMS II.G. ver. 4 | PoA 9007 CPA5 | MR4 | Domestic (2020) | 44831 | firewood | 44831 | 1.4915 | 0 | cdm_imp_firewood | 1 | Sub-Saharan Africa | Zambia | Zambia tot | 5 | 0.81 | 0 | 0.38 | 30058 | 0 | 153 | 0 | 4598874 | 1 | 0 | 0 | 0 | 0 | 0 | 0 | 0 | 0 | 0 | 0 | 0 | 0 | 0 | 15.6027 | 0 | 0 | 0 | 0 | 0 | 0 | 0 | 0 | 0 | 0 | 0 | 0 | 0 | 0 | 0 | 0.1 | 0 | 0 | 0 | 0 | 0 | 0 | 0 | 0 | 0 | 0 | 0 | 0 | 0 | 0.015 | 0 | 0 | 0 | 0 | 0 | 81.6 | 0 | 0 | 0 | 0 | 0 | 0 | 0 | 0 | 0 | 0 | 0 | 0 | 0 | 0 | 0 | 0 | 0 | 0 | 0 | 0 | 0 | 0 | 0 | 0 | 0 | 0 | 0 | 0 | 0 | 0 | 0 | 0 | 0 | 0 | 0 | 0 | 0 | 0 | 0 | 0 | 0 | 0 | 0 | 0 | 0 | 0 | 0 | 0 | 0 | 0 | 0 | 0 | 0 | 0 | 0 | 0 | 0 | 0 | 0 | 0 | 0 | 0 | 0 | 0 | 0 | 0 | 0 | 0 | 0 | 0 | 0 | 0 | 0 | 0 | 0 | 0 | 0 | 0 | 0 | 0 | 0 | 0 | 0 | 0 | 0 | 0 | 0 | 0 | 0 | 0 | 0 | 0 | 0 | 0 | 0 | 0 | 0 | 1 | 0 | 0 | 0 | 0 | 0 | 0 | 5.1888 | 0 | 0 | 0 | 0 | 0 | 0 | 0 | 0 | 0 | 0 | 0 | 0 | 0 | 0 | 0 | 0 | 0 | 0 | 0 | 0 | 0 | 0.3007 | 0 | 0 | 0 | 0 | 0 | 0 | 0 | 0 | 0 | 0 | 0 | 0 | 0 | 0.015 | 0 | 0 | 0 | 0 | 0 | 81.6 | 0 | 0 | 0 | 0 | 0 | 0 | 0 | 0 | 0 | 0 | 0 | 0 | 0 | 0 | 0 | 0 | 0 | 0 | 0 | 0 | 0 | 0 | 0 | 0 | 0 | 0 | 0 | 0 | 0 | 0 | 0 | 0 | 0 | 0 | 0 | 0 | 0 | 0 | 0 | 0 | 0 | 0 | 0 | 0 | 0 | 0 | 0 | 0 | 0 | 0 | 0 | 0 | 0 | 0 | 0 | 0 | 0 | 0 | 0 | 0 | 0 | 0 | 0 | 0 | 0 | 0 | 0 | 0 | 0 | 0 | 0 | 0 | 0 | 0 | 0 | 0 | 0 | 0 | 0 | 0 | 0 | 0 | 0 | 0 | 0 | 0 | 0 | 0 | 0 | 0 | 0 | 0 | 0 | 0 | 0 | 0 | 0 | 0.99391 | 1 | 0 | 0 | 1 | 0.95 | 0 | 1 | 0.78 | 0 | 3.5119e-05 | 0
CDM AMS II.G | AMS II.G. ver. 4 | PoA 9007 CPA4 | MR4 | Domestic (2020) | 2518 | firewood | 2518 | 1.0008 | 0 | cdm_imp_firewood | 1 | Sub-Saharan Africa | Malawi | Malawi tot | 4.3 | 0.94 | 0 | 0.49 | 2516 | 0 | 153 | 0 | 384948 | 1 | 0 | 0 | 0 | 0 | 0 | 0 | 0 | 0 | 0 | 0 | 0 | 0 | 0 | 8.92 | 0 | 0 | 0 | 0 | 0 | 0 | 0 | 0 | 0 | 0 | 0 | 0 | 0 | 0 | 0 | 0.1 | 0 | 0 | 0 | 0 | 0 | 0 | 0 | 0 | 0 | 0 | 0 | 0 | 0 | 0.015 | 0 | 0 | 0 | 0 | 0 | 81.6 | 0 | 0 | 0 | 0 | 0 | 0 | 0 | 0 | 0 | 0 | 0 | 0 | 0 | 0 | 0 | 0 | 0 | 0 | 0 | 0 | 0 | 0 | 0 | 0 | 0 | 0 | 0 | 0 | 0 | 0 | 0 | 0 | 0 | 0 | 0 | 0 | 0 | 0 | 0 | 0 | 0 | 0 | 0 | 0 | 0 | 0 | 0 | 0 | 0 | 0 | 0 | 0 | 0 | 0 | 0 | 0 | 0 | 0 | 0 | 0 | 0 | 0 | 0 | 0 | 0 | 0 | 0 | 0 | 0 | 0 | 0 | 0 | 0 | 0 | 0 | 0 | 0 | 0 | 0 | 0 | 0 | 0 | 0 | 0 | 0 | 0 | 0 | 0 | 0 | 0 | 0 | 0 | 0 | 0 | 0 | 0 | 0 | 1 | 0 | 0 | 0 | 0 | 0 | 0 | 2.9332 | 0 | 0 | 0 | 0 | 0 | 0 | 0 | 0 | 0 | 0 | 0 | 0 | 0 | 0 | 0 | 0 | 0 | 0 | 0 | 0 | 0 | 0.3041 | 0 | 0 | 0 | 0 | 0 | 0 | 0 | 0 | 0 | 0 | 0 | 0 | 0 | 0.015 | 0 | 0 | 0 | 0 | 0 | 81.6 | 0 | 0 | 0 | 0 | 0 | 0 | 0 | 0 | 0 | 0 | 0 | 0 | 0 | 0 | 0 | 0 | 0 | 0 | 0 | 0 | 0 | 0 | 0 | 0 | 0 | 0 | 0 | 0 | 0 | 0 | 0 | 0 | 0 | 0 | 0 | 0 | 0 | 0 | 0 | 0 | 0 | 0 | 0 | 0 | 0 | 0 | 0 | 0 | 0 | 0 | 0 | 0 | 0 | 0 | 0 | 0 | 0 | 0 | 0 | 0 | 0 | 0 | 0 | 0 | 0 | 0 | 0 | 0 | 0 | 0 | 0 | 0 | 0 | 0 | 0 | 0 | 0 | 0 | 0 | 0 | 0 | 0 | 0 | 0 | 0 | 0 | 0 | 0 | 0 | 0 | 0 | 0 | 0 | 0 | 0 | 0 | 0 | 1 | 1 | 0 | 0 | 1 | 0.95 | 0 | 1 | 0.78 | 0 | 0 | 0
CDM AMS II.G | AMS II.G. ver. 4 | PoA 9007 CPA4 | MR4 | Domestic (2020) | 28003 | firewood | 28003 | 1.0189 | 0 | cdm_imp_firewood | 1 | Sub-Saharan Africa | Malawi | Malawi tot | 4.3 | 0.94 | 0 | 0.49 | 27484 | 0 | 153 | 0 | 4205052 | 1 | 0 | 0 | 0 | 0 | 0 | 0 | 0 | 0 | 0 | 0 | 0 | 0 | 0 | 8.92 | 0 | 0 | 0 | 0 | 0 | 0 | 0 | 0 | 0 | 0 | 0 | 0 | 0 | 0 | 0 | 0.1 | 0 | 0 | 0 | 0 | 0 | 0 | 0 | 0 | 0 | 0 | 0 | 0 | 0 | 0.015 | 0 | 0 | 0 | 0 | 0 | 81.6 | 0 | 0 | 0 | 0 | 0 | 0 | 0 | 0 | 0 | 0 | 0 | 0 | 0 | 0 | 0 | 0 | 0 | 0 | 0 | 0 | 0 | 0 | 0 | 0 | 0 | 0 | 0 | 0 | 0 | 0 | 0 | 0 | 0 | 0 | 0 | 0 | 0 | 0 | 0 | 0 | 0 | 0 | 0 | 0 | 0 | 0 | 0 | 0 | 0 | 0 | 0 | 0 | 0 | 0 | 0 | 0 | 0 | 0 | 0 | 0 | 0 | 0 | 0 | 0 | 0 | 0 | 0 | 0 | 0 | 0 | 0 | 0 | 0 | 0 | 0 | 0 | 0 | 0 | 0 | 0 | 0 | 0 | 0 | 0 | 0 | 0 | 0 | 0 | 0 | 0 | 0 | 0 | 0 | 0 | 0 | 0 | 0 | 1 | 0 | 0 | 0 | 0 | 0 | 0 | 2.8273 | 0 | 0 | 0 | 0 | 0 | 0 | 0 | 0 | 0 | 0 | 0 | 0 | 0 | 0 | 0 | 0 | 0 | 0 | 0 | 0 | 0 | 0.3155 | 0 | 0 | 0 | 0 | 0 | 0 | 0 | 0 | 0 | 0 | 0 | 0 | 0 | 0.015 | 0 | 0 | 0 | 0 | 0 | 81.6 | 0 | 0 | 0 | 0 | 0 | 0 | 0 | 0 | 0 | 0 | 0 | 0 | 0 | 0 | 0 | 0 | 0 | 0 | 0 | 0 | 0 | 0 | 0 | 0 | 0 | 0 | 0 | 0 | 0 | 0 | 0 | 0 | 0 | 0 | 0 | 0 | 0 | 0 | 0 | 0 | 0 | 0 | 0 | 0 | 0 | 0 | 0 | 0 | 0 | 0 | 0 | 0 | 0 | 0 | 0 | 0 | 0 | 0 | 0 | 0 | 0 | 0 | 0 | 0 | 0 | 0 | 0 | 0 | 0 | 0 | 0 | 0 | 0 | 0 | 0 | 0 | 0 | 0 | 0 | 0 | 0 | 0 | 0 | 0 | 0 | 0 | 0 | 0 | 0 | 0 | 0 | 0 | 0 | 0 | 0 | 0 | 0 | 1 | 1 | 0 | 0 | 1 | 0.95 | 0 | 1 | 0.78 | 0 | 0 | 0
CDM AMS II.G | AMS II.G. ver. 4 | PoA 9007 CPA6 | MR4 | Domestic (2020) | 167362 | firewood | 167362 | 0.83396 | 0 | cdm_imp_firewood | 1 | Sub-Saharan Africa | Malawi | Malawi tot | 4.3 | 0.94 | 0 | 0.49 | 200684 | 0 | 153 | 0 | 30704652 | 1 | 0 | 0 | 0 | 0 | 0 | 0 | 0 | 0 | 0 | 0 | 0 | 0 | 0 | 8.92 | 0 | 0 | 0 | 0 | 0 | 0 | 0 | 0 | 0 | 0 | 0 | 0 | 0 | 0 | 0 | 0.1 | 0 | 0 | 0 | 0 | 0 | 0 | 0 | 0 | 0 | 0 | 0 | 0 | 0 | 0.015 | 0 | 0 | 0 | 0 | 0 | 81.6 | 0 | 0 | 0 | 0 | 0 | 0 | 0 | 0 | 0 | 0 | 0 | 0 | 0 | 0 | 0 | 0 | 0 | 0 | 0 | 0 | 0 | 0 | 0 | 0 | 0 | 0 | 0 | 0 | 0 | 0 | 0 | 0 | 0 | 0 | 0 | 0 | 0 | 0 | 0 | 0 | 0 | 0 | 0 | 0 | 0 | 0 | 0 | 0 | 0 | 0 | 0 | 0 | 0 | 0 | 0 | 0 | 0 | 0 | 0 | 0 | 0 | 0 | 0 | 0 | 0 | 0 | 0 | 0 | 0 | 0 | 0 | 0 | 0 | 0 | 0 | 0 | 0 | 0 | 0 | 0 | 0 | 0 | 0 | 0 | 0 | 0 | 0 | 0 | 0 | 0 | 0 | 0 | 0 | 0 | 0 | 0 | 0 | 1 | 0 | 0 | 0 | 0 | 0 | 0 | 2.9332 | 0 | 0 | 0 | 0 | 0 | 0 | 0 | 0 | 0 | 0 | 0 | 0 | 0 | 0 | 0 | 0 | 0 | 0 | 0 | 0 | 0 | 0.3041 | 0 | 0 | 0 | 0 | 0 | 0 | 0 | 0 | 0 | 0 | 0 | 0 | 0 | 0.015 | 0 | 0 | 0 | 0 | 0 | 81.6 | 0 | 0 | 0 | 0 | 0 | 0 | 0 | 0 | 0 | 0 | 0 | 0 | 0 | 0 | 0 | 0 | 0 | 0 | 0 | 0 | 0 | 0 | 0 | 0 | 0 | 0 | 0 | 0 | 0 | 0 | 0 | 0 | 0 | 0 | 0 | 0 | 0 | 0 | 0 | 0 | 0 | 0 | 0 | 0 | 0 | 0 | 0 | 0 | 0 | 0 | 0 | 0 | 0 | 0 | 0 | 0 | 0 | 0 | 0 | 0 | 0 | 0 | 0 | 0 | 0 | 0 | 0 | 0 | 0 | 0 | 0 | 0 | 0 | 0 | 0 | 0 | 0 | 0 | 0 | 0 | 0 | 0 | 0 | 0 | 0 | 0 | 0 | 0 | 0 | 0 | 0 | 0 | 0 | 0 | 0 | 0 | 0 | 1 | 0.83 | 0 | 0 | 1 | 0.95 | 0 | 1 | 0.78 | 0 | 0 | 0
CDM AMS II.G | AMS II.G. ver. 4 | PoA 9007 CPA6 | MR4 | Domestic (2020) | 50248 | firewood | 50248 | 1.0189 | 0 | cdm_imp_firewood | 1 | Sub-Saharan Africa | Malawi | Malawi tot | 4.3 | 0.94 | 0 | 0.49 | 49316 | 0 | 153 | 0 | 7545348 | 1 | 0 | 0 | 0 | 0 | 0 | 0 | 0 | 0 | 0 | 0 | 0 | 0 | 0 | 8.92 | 0 | 0 | 0 | 0 | 0 | 0 | 0 | 0 | 0 | 0 | 0 | 0 | 0 | 0 | 0 | 0.1 | 0 | 0 | 0 | 0 | 0 | 0 | 0 | 0 | 0 | 0 | 0 | 0 | 0 | 0.015 | 0 | 0 | 0 | 0 | 0 | 81.6 | 0 | 0 | 0 | 0 | 0 | 0 | 0 | 0 | 0 | 0 | 0 | 0 | 0 | 0 | 0 | 0 | 0 | 0 | 0 | 0 | 0 | 0 | 0 | 0 | 0 | 0 | 0 | 0 | 0 | 0 | 0 | 0 | 0 | 0 | 0 | 0 | 0 | 0 | 0 | 0 | 0 | 0 | 0 | 0 | 0 | 0 | 0 | 0 | 0 | 0 | 0 | 0 | 0 | 0 | 0 | 0 | 0 | 0 | 0 | 0 | 0 | 0 | 0 | 0 | 0 | 0 | 0 | 0 | 0 | 0 | 0 | 0 | 0 | 0 | 0 | 0 | 0 | 0 | 0 | 0 | 0 | 0 | 0 | 0 | 0 | 0 | 0 | 0 | 0 | 0 | 0 | 0 | 0 | 0 | 0 | 0 | 0 | 1 | 0 | 0 | 0 | 0 | 0 | 0 | 2.8273 | 0 | 0 | 0 | 0 | 0 | 0 | 0 | 0 | 0 | 0 | 0 | 0 | 0 | 0 | 0 | 0 | 0 | 0 | 0 | 0 | 0 | 0.3155 | 0 | 0 | 0 | 0 | 0 | 0 | 0 | 0 | 0 | 0 | 0 | 0 | 0 | 0.015 | 0 | 0 | 0 | 0 | 0 | 81.6 | 0 | 0 | 0 | 0 | 0 | 0 | 0 | 0 | 0 | 0 | 0 | 0 | 0 | 0 | 0 | 0 | 0 | 0 | 0 | 0 | 0 | 0 | 0 | 0 | 0 | 0 | 0 | 0 | 0 | 0 | 0 | 0 | 0 | 0 | 0 | 0 | 0 | 0 | 0 | 0 | 0 | 0 | 0 | 0 | 0 | 0 | 0 | 0 | 0 | 0 | 0 | 0 | 0 | 0 | 0 | 0 | 0 | 0 | 0 | 0 | 0 | 0 | 0 | 0 | 0 | 0 | 0 | 0 | 0 | 0 | 0 | 0 | 0 | 0 | 0 | 0 | 0 | 0 | 0 | 0 | 0 | 0 | 0 | 0 | 0 | 0 | 0 | 0 | 0 | 0 | 0 | 0 | 0 | 0 | 0 | 0 | 0 | 1 | 1 | 0 | 0 | 1 | 0.95 | 0 | 1 | 0.78 | 0 | 0 | 0
CDM AMS II.G | AMS II.G. ver. 4 | PoA 9007 CPA2 | MR4 | Domestic (2020) | 3704 | firewood | 3704 | 1.0011 | 0 | cdm_imp_firewood | 1 | Sub-Saharan Africa | Malawi | Malawi tot | 4.3 | 0.94 | 0 | 0.49 | 3700 | 0 | 153 | 0 | 566100 | 1 | 0 | 0 | 0 | 0 | 0 | 0 | 0 | 0 | 0 | 0 | 0 | 0 | 0 | 8.92 | 0 | 0 | 0 | 0 | 0 | 0 | 0 | 0 | 0 | 0 | 0 | 0 | 0 | 0 | 0 | 0.1 | 0 | 0 | 0 | 0 | 0 | 0 | 0 | 0 | 0 | 0 | 0 | 0 | 0 | 0.015 | 0 | 0 | 0 | 0 | 0 | 81.6 | 0 | 0 | 0 | 0 | 0 | 0 | 0 | 0 | 0 | 0 | 0 | 0 | 0 | 0 | 0 | 0 | 0 | 0 | 0 | 0 | 0 | 0 | 0 | 0 | 0 | 0 | 0 | 0 | 0 | 0 | 0 | 0 | 0 | 0 | 0 | 0 | 0 | 0 | 0 | 0 | 0 | 0 | 0 | 0 | 0 | 0 | 0 | 0 | 0 | 0 | 0 | 0 | 0 | 0 | 0 | 0 | 0 | 0 | 0 | 0 | 0 | 0 | 0 | 0 | 0 | 0 | 0 | 0 | 0 | 0 | 0 | 0 | 0 | 0 | 0 | 0 | 0 | 0 | 0 | 0 | 0 | 0 | 0 | 0 | 0 | 0 | 0 | 0 | 0 | 0 | 0 | 0 | 0 | 0 | 0 | 0 | 0 | 1 | 0 | 0 | 0 | 0 | 0 | 0 | 2.9332 | 0 | 0 | 0 | 0 | 0 | 0 | 0 | 0 | 0 | 0 | 0 | 0 | 0 | 0 | 0 | 0 | 0 | 0 | 0 | 0 | 0 | 0.3041 | 0 | 0 | 0 | 0 | 0 | 0 | 0 | 0 | 0 | 0 | 0 | 0 | 0 | 0.015 | 0 | 0 | 0 | 0 | 0 | 81.6 | 0 | 0 | 0 | 0 | 0 | 0 | 0 | 0 | 0 | 0 | 0 | 0 | 0 | 0 | 0 | 0 | 0 | 0 | 0 | 0 | 0 | 0 | 0 | 0 | 0 | 0 | 0 | 0 | 0 | 0 | 0 | 0 | 0 | 0 | 0 | 0 | 0 | 0 | 0 | 0 | 0 | 0 | 0 | 0 | 0 | 0 | 0 | 0 | 0 | 0 | 0 | 0 | 0 | 0 | 0 | 0 | 0 | 0 | 0 | 0 | 0 | 0 | 0 | 0 | 0 | 0 | 0 | 0 | 0 | 0 | 0 | 0 | 0 | 0 | 0 | 0 | 0 | 0 | 0 | 0 | 0 | 0 | 0 | 0 | 0 | 0 | 0 | 0 | 0 | 0 | 0 | 0 | 0 | 0 | 0 | 0 | 0 | 1 | 1 | 0 | 0 | 1 | 0.95 | 0 | 1 | 0.78 | 0 | 0 | 0
CDM AMS II.G | AMS II.G. ver. 4 | PoA 9007 CPA2 | MR4 | Domestic (2020) | 65252 | firewood | 65252 | 1.0189 | 0 | cdm_imp_firewood | 1 | Sub-Saharan Africa | Malawi | Malawi tot | 4.3 | 0.94 | 0 | 0.49 | 64041 | 0 | 153 | 0 | 9798273 | 1 | 0 | 0 | 0 | 0 | 0 | 0 | 0 | 0 | 0 | 0 | 0 | 0 | 0 | 8.92 | 0 | 0 | 0 | 0 | 0 | 0 | 0 | 0 | 0 | 0 | 0 | 0 | 0 | 0 | 0 | 0.1 | 0 | 0 | 0 | 0 | 0 | 0 | 0 | 0 | 0 | 0 | 0 | 0 | 0 | 0.015 | 0 | 0 | 0 | 0 | 0 | 81.6 | 0 | 0 | 0 | 0 | 0 | 0 | 0 | 0 | 0 | 0 | 0 | 0 | 0 | 0 | 0 | 0 | 0 | 0 | 0 | 0 | 0 | 0 | 0 | 0 | 0 | 0 | 0 | 0 | 0 | 0 | 0 | 0 | 0 | 0 | 0 | 0 | 0 | 0 | 0 | 0 | 0 | 0 | 0 | 0 | 0 | 0 | 0 | 0 | 0 | 0 | 0 | 0 | 0 | 0 | 0 | 0 | 0 | 0 | 0 | 0 | 0 | 0 | 0 | 0 | 0 | 0 | 0 | 0 | 0 | 0 | 0 | 0 | 0 | 0 | 0 | 0 | 0 | 0 | 0 | 0 | 0 | 0 | 0 | 0 | 0 | 0 | 0 | 0 | 0 | 0 | 0 | 0 | 0 | 0 | 0 | 0 | 0 | 1 | 0 | 0 | 0 | 0 | 0 | 0 | 2.8273 | 0 | 0 | 0 | 0 | 0 | 0 | 0 | 0 | 0 | 0 | 0 | 0 | 0 | 0 | 0 | 0 | 0 | 0 | 0 | 0 | 0 | 0.3155 | 0 | 0 | 0 | 0 | 0 | 0 | 0 | 0 | 0 | 0 | 0 | 0 | 0 | 0.015 | 0 | 0 | 0 | 0 | 0 | 81.6 | 0 | 0 | 0 | 0 | 0 | 0 | 0 | 0 | 0 | 0 | 0 | 0 | 0 | 0 | 0 | 0 | 0 | 0 | 0 | 0 | 0 | 0 | 0 | 0 | 0 | 0 | 0 | 0 | 0 | 0 | 0 | 0 | 0 | 0 | 0 | 0 | 0 | 0 | 0 | 0 | 0 | 0 | 0 | 0 | 0 | 0 | 0 | 0 | 0 | 0 | 0 | 0 | 0 | 0 | 0 | 0 | 0 | 0 | 0 | 0 | 0 | 0 | 0 | 0 | 0 | 0 | 0 | 0 | 0 | 0 | 0 | 0 | 0 | 0 | 0 | 0 | 0 | 0 | 0 | 0 | 0 | 0 | 0 | 0 | 0 | 0 | 0 | 0 | 0 | 0 | 0 | 0 | 0 | 0 | 0 | 0 | 0 | 1 | 1 | 0 | 0 | 1 | 0.95 | 0 | 1 | 0.78 | 0 | 0 | 0
CDM AMS II.G | AMS II.G. ver. 4 | PoA 9007 CPA2 | MR4 | Domestic (2020) | 32338 | firewood | 32338 | 1.0024 | 0 | cdm_imp_firewood | 1 | Sub-Saharan Africa | Malawi | Malawi tot | 4.3 | 0.94 | 0 | 0.49 | 32259 | 0 | 153 | 0 | 4935627 | 1 | 0 | 0 | 0 | 0 | 0 | 0 | 0 | 0 | 0 | 0 | 0 | 0 | 0 | 8.92 | 0 | 0 | 0 | 0 | 0 | 0 | 0 | 0 | 0 | 0 | 0 | 0 | 0 | 0 | 0 | 0.1 | 0 | 0 | 0 | 0 | 0 | 0 | 0 | 0 | 0 | 0 | 0 | 0 | 0 | 0.015 | 0 | 0 | 0 | 0 | 0 | 81.6 | 0 | 0 | 0 | 0 | 0 | 0 | 0 | 0 | 0 | 0 | 0 | 0 | 0 | 0 | 0 | 0 | 0 | 0 | 0 | 0 | 0 | 0 | 0 | 0 | 0 | 0 | 0 | 0 | 0 | 0 | 0 | 0 | 0 | 0 | 0 | 0 | 0 | 0 | 0 | 0 | 0 | 0 | 0 | 0 | 0 | 0 | 0 | 0 | 0 | 0 | 0 | 0 | 0 | 0 | 0 | 0 | 0 | 0 | 0 | 0 | 0 | 0 | 0 | 0 | 0 | 0 | 0 | 0 | 0 | 0 | 0 | 0 | 0 | 0 | 0 | 0 | 0 | 0 | 0 | 0 | 0 | 0 | 0 | 0 | 0 | 0 | 0 | 0 | 0 | 0 | 0 | 0 | 0 | 0 | 0 | 0 | 0 | 1 | 0 | 0 | 0 | 0 | 0 | 0 | 2.9255 | 0 | 0 | 0 | 0 | 0 | 0 | 0 | 0 | 0 | 0 | 0 | 0 | 0 | 0 | 0 | 0 | 0 | 0 | 0 | 0 | 0 | 0.3049 | 0 | 0 | 0 | 0 | 0 | 0 | 0 | 0 | 0 | 0 | 0 | 0 | 0 | 0.015 | 0 | 0 | 0 | 0 | 0 | 81.6 | 0 | 0 | 0 | 0 | 0 | 0 | 0 | 0 | 0 | 0 | 0 | 0 | 0 | 0 | 0 | 0 | 0 | 0 | 0 | 0 | 0 | 0 | 0 | 0 | 0 | 0 | 0 | 0 | 0 | 0 | 0 | 0 | 0 | 0 | 0 | 0 | 0 | 0 | 0 | 0 | 0 | 0 | 0 | 0 | 0 | 0 | 0 | 0 | 0 | 0 | 0 | 0 | 0 | 0 | 0 | 0 | 0 | 0 | 0 | 0 | 0 | 0 | 0 | 0 | 0 | 0 | 0 | 0 | 0 | 0 | 0 | 0 | 0 | 0 | 0 | 0 | 0 | 0 | 0 | 0 | 0 | 0 | 0 | 0 | 0 | 0 | 0 | 0 | 0 | 0 | 0 | 0 | 0 | 0 | 0 | 0 | 0 | 1 | 1 | 0 | 0 | 1 | 0.95 | 0 | 1 | 0.78 | 0 | 0 | 0
CDM AMS II.G | AMS-II.G. ver. 3 | PoA 6864 CPA4 | MR1 | Domestic (2019) | 1025 | firewood | 1025 | 0.21328 | 0 | cdm_imp_firewood | 1 | Sub-Saharan Africa | Zambia | Zambia tot | 5.1 | 0.81 | 0 | 0.38 | 4806 | 0 | 114 | 0 | 547884 | 1 | 0 | 0 | 0 | 0 | 0 | 0 | 0 | 0 | 0 | 0 | 0 | 0 | 0 | 6.2658 | 0 | 0 | 0 | 0 | 0 | 0 | 0 | 0 | 0 | 0 | 0 | 0 | 0 | 0 | 0 | 0.1 | 0 | 0 | 0 | 0 | 0 | 0 | 0 | 0 | 0 | 0 | 0 | 0 | 0 | 0.015 | 0 | 0 | 0 | 0 | 0 | 81.6 | 0 | 0 | 0 | 0 | 0 | 0 | 0 | 0 | 0 | 0 | 0 | 0 | 0 | 0 | 0 | 0 | 0 | 0 | 0 | 0 | 0 | 0 | 0 | 0 | 0 | 0 | 0 | 0 | 0 | 0 | 0 | 0 | 0 | 0 | 0 | 0 | 0 | 0 | 0 | 0 | 0 | 0 | 0 | 0 | 0 | 0 | 0 | 0 | 0 | 0 | 0 | 0 | 0 | 0 | 0 | 0 | 0 | 0 | 0 | 0 | 0 | 0 | 0 | 0 | 0 | 0 | 0 | 0 | 0 | 0 | 0 | 0 | 0 | 0 | 0 | 0 | 0 | 0 | 0 | 0 | 0 | 0 | 0 | 0 | 0 | 0 | 0 | 0 | 0 | 0 | 0 | 0 | 0 | 0 | 0 | 0 | 0 | 1 | 0 | 0 | 0 | 0 | 0 | 0 | 1.4986 | 0 | 0 | 0 | 0 | 0 | 0 | 0 | 0 | 0 | 0 | 0 | 0 | 0 | 0 | 0 | 0 | 0 | 0 | 0 | 0 | 0 | 0.418 | 0 | 0 | 0 | 0 | 0 | 0 | 0 | 0 | 0 | 0 | 0 | 0 | 0 | 0.015 | 0 | 0 | 0 | 0 | 0 | 81.6 | 0 | 0 | 0 | 0 | 0 | 0 | 0 | 0 | 0 | 0 | 0 | 0 | 0 | 0 | 0 | 0 | 0 | 0 | 0 | 0 | 0 | 0 | 0 | 0 | 0 | 0 | 0 | 0 | 0 | 0 | 0 | 0 | 0 | 0 | 0 | 0 | 0 | 0 | 0 | 0 | 0 | 0 | 0 | 0 | 0 | 0 | 0 | 0 | 0 | 0 | 0 | 0 | 0 | 0 | 0 | 0 | 0 | 0 | 0 | 0 | 0 | 0 | 0 | 0 | 0 | 0 | 0 | 0 | 0 | 0 | 0 | 0 | 0 | 0 | 0 | 0 | 0 | 0 | 0 | 0 | 0 | 0 | 0 | 0 | 0 | 0 | 0 | 0 | 0 | 0 | 0 | 0 | 0 | 0 | 0 | 0 | 0 | 1 | 0.41705 | 0 | 0 | 1 | 0.95 | 0 | 1 | 0.78 | 0 | 0 | 0
CDM AMS II.G | AMS-II.G. ver. 3 | PoA 6864 CPA5 | MR2 | Domestic (2020) | 4874 | firewood | 4874 | 0.28575 | 0 | cdm_imp_firewood | 1 | Sub-Saharan Africa | Zambia | Zambia tot | 5.1 | 0.81 | 0 | 0.38 | 17057 | 0 | 151 | 0 | 2575607 | 1 | 0 | 0 | 0 | 0 | 0 | 0 | 0 | 0 | 0 | 0 | 0 | 0 | 0 | 11.0959 | 0 | 0 | 0 | 0 | 0 | 0 | 0 | 0 | 0 | 0 | 0 | 0 | 0 | 0 | 0 | 0.1 | 0 | 0 | 0 | 0 | 0 | 0 | 0 | 0 | 0 | 0 | 0 | 0 | 0 | 0.015 | 0 | 0 | 0 | 0 | 0 | 81.6 | 0 | 0 | 0 | 0 | 0 | 0 | 0 | 0 | 0 | 0 | 0 | 0 | 0 | 0 | 0 | 0 | 0 | 0 | 0 | 0 | 0 | 0 | 0 | 0 | 0 | 0 | 0 | 0 | 0 | 0 | 0 | 0 | 0 | 0 | 0 | 0 | 0 | 0 | 0 | 0 | 0 | 0 | 0 | 0 | 0 | 0 | 0 | 0 | 0 | 0 | 0 | 0 | 0 | 0 | 0 | 0 | 0 | 0 | 0 | 0 | 0 | 0 | 0 | 0 | 0 | 0 | 0 | 0 | 0 | 0 | 0 | 0 | 0 | 0 | 0 | 0 | 0 | 0 | 0 | 0 | 0 | 0 | 0 | 0 | 0 | 0 | 0 | 0 | 0 | 0 | 0 | 0 | 0 | 0 | 0 | 0 | 0 | 1 | 0 | 0 | 0 | 0 | 0 | 0 | 3.4247 | 0 | 0 | 0 | 0 | 0 | 0 | 0 | 0 | 0 | 0 | 0 | 0 | 0 | 0 | 0 | 0 | 0 | 0 | 0 | 0 | 0 | 0.3252 | 0 | 0 | 0 | 0 | 0 | 0 | 0 | 0 | 0 | 0 | 0 | 0 | 0 | 0.015 | 0 | 0 | 0 | 0 | 0 | 81.6 | 0 | 0 | 0 | 0 | 0 | 0 | 0 | 0 | 0 | 0 | 0 | 0 | 0 | 0 | 0 | 0 | 0 | 0 | 0 | 0 | 0 | 0 | 0 | 0 | 0 | 0 | 0 | 0 | 0 | 0 | 0 | 0 | 0 | 0 | 0 | 0 | 0 | 0 | 0 | 0 | 0 | 0 | 0 | 0 | 0 | 0 | 0 | 0 | 0 | 0 | 0 | 0 | 0 | 0 | 0 | 0 | 0 | 0 | 0 | 0 | 0 | 0 | 0 | 0 | 0 | 0 | 0 | 0 | 0 | 0 | 0 | 0 | 0 | 0 | 0 | 0 | 0 | 0 | 0 | 0 | 0 | 0 | 0 | 0 | 0 | 0 | 0 | 0 | 0 | 0 | 0 | 0 | 0 | 0 | 0 | 0 | 0 | 1 | 0.26177 | 0 | 0 | 1 | 0.95 | 0 | 1 | 0.78 | 0 | 0 | 0